## SLOT_Master
SLOT Name | Factor | Offset | Min | Max | Unit | Description
SLOT_1 | 1 | 0 | 0 | 3 |  | SLOT for nan unit
SLOT_2 | 0.125 | 0 | 0 | 8031.875 | Rpm | SLOT for Rpm unit
SLOT_3 | 1 | -125 | -125 | 125 | percent | SLOT for percent unit
SLOT_4 | 0.4 | 0 | 0 | 100 | percent | SLOT for percent unit
SLOT_5 | 1 | 0 | 0 | 250 | percent | SLOT for percent unit
SLOT_6 | 1 | -125 | -125 | 125 |  | SLOT for nan unit
SLOT_7 | 0.001 | 0 | 0 | 64.255 |  | SLOT for nan unit
SLOT_8 | 1 | 0 | 0 | 15 |  | SLOT for nan unit
SLOT_9 | 1 | 0 | 0 | 3 | states | SLOT for states unit
SLOT_10 | 1 | 0 | 0 | 250 |  | SLOT for nan unit
SLOT_11 | 1 | 0 | 0 | 255 |  | SLOT for nan unit
SLOT_12 | 1 | 0 | 0 | 16777215 |  | SLOT for nan unit
SLOT_13 | 0.015625 | 0 | 0 | 1003.9844 | cP | SLOT for cP unit
SLOT_14 | 3.052e-05 | 0 | 0 | 1.9611 | gpcm3 | SLOT for gpcm3 unit
SLOT_15 | 0.00012207 | 0 | 0 | 7.8436 |  | SLOT for nan unit
SLOT_16 | 0.03125 | -273 | -273 | 1734.9688 | celsius | SLOT for celsius unit
SLOT_17 | 0.1 | 0 | 0 | 6425.5 | kPa | SLOT for kPa unit
SLOT_18 | 1 | 0 | 0 | 31 |  | SLOT for nan unit
SLOT_19 | 1 | 0 | 0 | 7 |  | SLOT for nan unit
SLOT_20 | 0.03125 | -273 | -273 | 1735 | deg | SLOT for deg unit
SLOT_21 | 0.25 | 0 | 0 | 62.5 | percent | SLOT for percent unit
SLOT_22 | 1 | 0 | 0 | 15 | states | SLOT for states unit
SLOT_23 | 0.05 | 0 | 0 | 3212.75 | Lph | SLOT for Lph unit
SLOT_24 | 0.0025 | 0 | 0 | 160.6375 | percent | SLOT for percent unit
SLOT_25 | 0.4 | 0 | 0 | 100 |  | SLOT for nan unit
SLOT_26 | 0.0015625 | 0 | 0 | 100.3984 |  | SLOT for nan unit
SLOT_27 | 1 | -40 | -40 | 210 | celsius | SLOT for celsius unit
SLOT_28 | 1 | 0 | 0 | 7 | states | SLOT for states unit
SLOT_29 | 0.125 | 0 | 0 | 8031.875 | rpm | SLOT for rpm unit
SLOT_30 | 0.5 | 0 | 0 | 32127.5 | kPa | SLOT for kPa unit
SLOT_31 | 0.2 | 0 | 0 | 12851 | kgph | SLOT for kgph unit
SLOT_32 | 0.05 | 0 | 0 | 210554060.75 | hours | SLOT for hours unit
SLOT_33 | 1000 | 0 | 0 | 4211081215000 | rev | SLOT for rev unit
SLOT_34 | 0.5 | 0 | 0 | 2105540607.5 | liters | SLOT for liters unit
SLOT_35 | 4 | 0 | 0 | 1000 | kPa | SLOT for kPa unit
SLOT_36 | 0.0078125 | -250 | -250 | 251.99 | kPa | SLOT for kPa unit
SLOT_37 | 0.0039062 | 0 | 0 | 250.996 | kmph | SLOT for kmph unit
SLOT_38 | 0.5 | 0 | 0 | 125 | kPa | SLOT for kPa unit
SLOT_39 | 2 | 0 | 0 | 500 | kPa | SLOT for kPa unit
SLOT_40 | 0.05 | 0 | 0 | 3212.75 | V | SLOT for V unit
SLOT_41 | 1 | -40 | -40 | 210 | deg | SLOT for deg unit
SLOT_42 | 1 | 0 | 0 | 15 | count | SLOT for count unit
SLOT_43 | 0.1 | -100 | -100 | 100 | percent | SLOT for percent unit
SLOT_44 | 0.1 | -20 | -20 | 20 | percent | SLOT for percent unit
SLOT_45 | 1 | 0 | 0 | 65535 |  | SLOT for nan unit
SLOT_46 | 0.0039062 | 0 | 0 | 250.996 |  | SLOT for nan unit
SLOT_47 | 1 | 0 | 0 | 255 | percent | SLOT for percent unit
SLOT_48 | 1 | -3200 | -32000 | 32255 | Nm | SLOT for Nm unit
SLOT_49 | 0.25 | 0 | 0 | 16383.75 | kgph | SLOT for kgph unit
SLOT_50 | 0.1 | -720 | -720 | 5833.5 | degCrS | SLOT for degCrS unit
SLOT_51 | 1 | 0 | 0 | 8031.875 | Rpm | SLOT for Rpm unit
SLOT_52 | 1 | 0 | 0 | 4 |  | SLOT for nan unit
SLOT_53 | 1 | 0 | 0 | 64255 |  | SLOT for nan unit
SLOT_54 | 0.01 | 0 | 0 | 642.55 |  | SLOT for nan unit
SLOT_55 | 0.25 | 0 | 0 | 62.5 |  | SLOT for nan unit
SLOT_56 | 1 | -40 | -40 | 210 |  | SLOT for nan unit
SLOT_57 | 0.05 | -1606 | -1606 | 1606.75 |  | SLOT for nan unit
SLOT_58 | 0.2 | 0 | 0 | 50 |  | SLOT for nan unit
SLOT_59 | 1 | 0 | 0 | 1 |  | SLOT for nan unit
SLOT_60 | 1 | 0 | 0 | 255 | ASCII | SLOT for ASCII unit
SLOT_61 | 1 | 0 | 0 | 4211081215 | minutes | SLOT for minutes unit
SLOT_62 | 0.05 | 0 | 0 | 3212.75 | lph | SLOT for lph unit
SLOT_63 | 1 | 0 | 0 | 65535 | Kg | SLOT for Kg unit
SLOT_64 | 0.5 | 0 | 0 | 125 |  | SLOT for nan unit
SLOT_65 | 5 | 0 | 0 | 1250 |  | SLOT for nan unit
SLOT_66 | 0.5 | -65 | -65 | 60 | deg | SLOT for deg unit
SLOT_67 | 0.01 | -321.27 | -321.27 | 321.28 | percent | SLOT for percent unit
SLOT_68 | 1 | -125 | -125 | 125 | deg | SLOT for deg unit
SLOT_69 | 1 | 0 | 0 | 65535 | bar | SLOT for bar unit
SLOT_70 | 0.02044 | 0 | 0 | 5.11 | V | SLOT for V unit
SLOT_71 | 16 | 0 | 0 | 0 |  | SLOT for nan unit
SLOT_72 | 1 | 0 | 0 | 254 |  | SLOT for nan unit
SLOT_73 | 1 | 0 | 0 | 65534 |  | SLOT for nan unit
SLOT_74 | 189 | -196245504 | -196245504 | 196245504 | umps2 | SLOT for umps2 unit
SLOT_75 | 0.05 | 0 | 0 | 12.65 | A | SLOT for A unit
SLOT_76 | 0.125 | 0 | 0 | 31.625 | V | SLOT for V unit
SLOT_77 | 0.1 | 0 | 0 | 25.3 | A | SLOT for A unit
SLOT_78 | 2 | 0 | 0 | 30 | V | SLOT for V unit
SLOT_79 | 0.05 | 0 | 0 | 3212.75 | A | SLOT for A unit
SLOT_80 | 0.1 | 0 | 0 | 102 | percent | SLOT for percent unit
SLOT_81 | 0.5 | 17 | 17 | 32 | Celsius | SLOT for Celsius unit
SLOT_82 | 0.5 | -40 | -40 | 86 | Celsius | SLOT for Celsius unit
SLOT_83 | 1 | 0 | 0 | 13 |  | SLOT for nan unit
SLOT_84 | 1 | 0 | 1 | 15 | Step | SLOT for Step unit
SLOT_85 | 16 | 0 | 0 | 4000 |  | SLOT for nan unit
SLOT_86 | 0.05 | 0 | 0 | 200 | MHz | SLOT for MHz unit
SLOT_87 | 1 | 0 | 0 | 2000 | KHz | SLOT for KHz unit
SLOT_88 | 0 | 0 | 0 | 281474976710655 | ASCII-FN | SLOT for ASCII-FN unit
SLOT_89 | 0 | 0 | 0 | 1.4615e+48 | ASCII-FN | SLOT for ASCII-FN unit
SLOT_90 | 0 | 0 | 0 | 4.7224e+21 | ASCII-FN | SLOT for ASCII-FN unit
SLOT_91 | 1e-07 | -210 | -210 | 211.1081 | deg | SLOT for deg unit
SLOT_92 | 0.125 | -2500 | -2500 | 5531.875 | m | SLOT for m unit
SLOT_93 | 0 | 0 | 0 | 3.7414e+50 | ASCII-FN | SLOT for ASCII-FN unit
SLOT_94 | 0 | 0 | 0 | 1.3292e+36 | ASCII-FN | SLOT for ASCII-FN unit
SLOT_95 | 0 | 0 | 0 | 5.2374e+151 | ASCII-FN | SLOT for ASCII-FN unit
SLOT_96 | 0 | 0 | 0 | 3.4028e+38 | ASCII-FN | SLOT for ASCII-FN unit
SLOT_97 | 0 | 0 | 0 | 4294967295 | ASCII-FN | SLOT for ASCII-FN unit
SLOT_98 | 0 | 0 | 0 | 1.3292e+36 | ASCII | SLOT for ASCII unit
SLOT_99 | 1 | 0 | -2147483647 | 2147483647 | sec | SLOT for sec unit
SLOT_100 | 1 | 0 | 0 | 4294967295 | sec | SLOT for sec unit
SLOT_101 | 1 | 0 | 0 | 0 | binary | SLOT for binary unit
SLOT_102 | 1 | 0 | 0 | 4.9732e+86 | binary | SLOT for binary unit
SLOT_103 | 1 | 0 | 0 | 281474976710655 |  | SLOT for nan unit
SLOT_104 | 1 | 0 | 0 | 4294967295 |  | SLOT for nan unit
SLOT_105 | 0.001 | 0 | 0 | 64.255 | V | SLOT for V unit
SLOT_106 | 0.0625 | 0 | 0 | 500 | bar | SLOT for bar unit
SLOT_107 | 1 | 0 | 0 | 40000 | V | SLOT for V unit
SLOT_108 | 16 | 0 | 0 | 4000 | kPa | SLOT for kPa unit
SLOT_109 | 1 | 0 | 0 | 2000 | mA | SLOT for mA unit
SLOT_110 | 1 | 0 | 0 | 4294967295 | ASCII | SLOT for ASCII unit
SLOT_111 | 1 | 0 | 0 | 250 | month | SLOT for month unit
SLOT_112 | 0.25 | 0 | 0 | 62.5 | days | SLOT for days unit
SLOT_113 | 1 | 1985 | 1985 | 2235 | year | SLOT for year unit
SLOT_114 | 1 | 0 | 0 | 1.8447e+19 | ASCII-FN | SLOT for ASCII-FN unit
SLOT_115 | 1 | 0 | 0 | 3.4028e+38 | ASCII-FN | SLOT for ASCII-FN unit
SLOT_116 | 0.1 | -16 | -16 | 16 | m | SLOT for m unit
SLOT_117 | 0.1 | -3 | -3 | 3 | m | SLOT for m unit
SLOT_118 | 0.2 | -12 | -12 | 12 | mps | SLOT for mps unit
SLOT_119 | 1 | 0 | 0 | 2500 |  | SLOT for nan unit
SLOT_120 | 1 | 0 | 0 | 10 |  | SLOT for nan unit
SLOT_121 | 1 | 0 | 0 | 63 |  | SLOT for nan unit
SLOT_122 | 1 | 0 | 0 | 127 |  | SLOT for nan unit
SLOT_123 | 8 | 0 | 0 | 0 |  | SLOT for nan unit
SLOT_124 | 1 | 1985 | 1985 | 2235 |  | SLOT for nan unit
SLOT_125 | 1 | 0 | 0 | 65000 | lpm | SLOT for lpm unit
SLOT_126 | 1 | 0 | 0 | 0 | ASCII-VN | SLOT for ASCII-VN unit
SLOT_127 | 1 | 17 | 17 | 31 | celsius | SLOT for celsius unit
SLOT_128 | 0.01 | 0 | 0 | 255 | Ver | SLOT for Ver unit
SLOT_129 | 1 | 0 | 0 | 999999999 |  | SLOT for nan unit
SLOT_130 | 1 | 0 | 0 | 250 | minutes | SLOT for minutes unit
SLOT_131 | 0.1 | 0 | 0 | 6502.3 |  | SLOT for nan unit
SLOT_132 | 0.1 | 0 | 0 | 25 | V | SLOT for V unit
SLOT_133 | 0.5 | -40 | -40 | 86 | celsius | SLOT for celsius unit
SLOT_134 | 1 | 0 | 0 | 64255 | mA | SLOT for mA unit
SLOT_135 | 0.025 | 0 | 0 | 6.25 | V | SLOT for V unit
SLOT_136 | 0.125 | 0 | 0 | 31.25 | kmph | SLOT for kmph unit
SLOT_137 | 5 | 0 | 0 | 1250 | mA | SLOT for mA unit
SLOT_138 | 0.0078125 | 0 | 0 | 501.9922 | Hz | SLOT for Hz unit
SLOT_139 | 0.02044 | 0 | 0 | 5.11 |  | SLOT for nan unit
SLOT_140 | 0.1 | 0 | 0 | 100 |  | SLOT for nan unit
SLOT_141 | 1 | 0 | 0 | 26 |  | SLOT for nan unit
SLOT_142 | 1 | 0 | 0 | 64255 | sec | SLOT for sec unit
SLOT_143 | 1 | 0 | 0 | 250 | kmph | SLOT for kmph unit
SLOT_144 | 0.5 | 0 | 0 | 32127.5 | kg | SLOT for kg unit
SLOT_145 | 0.1 | 0 | 0 | 6425.5 | kg | SLOT for kg unit
SLOT_146 | 0.1 | 0 | 0 | 6425.5 | mm | SLOT for mm unit
SLOT_147 | 2 | 0 | 0 | 128510 |  | SLOT for nan unit
SLOT_148 | 4 | 0 | 0 | 1000 |  | SLOT for nan unit
SLOT_149 | 0.1 | 0 | 0 | 6425.5 |  | SLOT for nan unit
SLOT_150 | 1 | -5 | -5 | 5 |  | SLOT for nan unit
SLOT_151 | 1 | 0 | 0 | 4294967295 | minutes | SLOT for minutes unit
SLOT_152 | 1 | 0 | 0 | 65535 | hours | SLOT for hours unit
SLOT_153 | 0.0039062 | 0 | 0 | 50 | bar | SLOT for bar unit
SLOT_154 | 0.0625 | 0 | 0 | 50 | Bar | SLOT for Bar unit
SLOT_155 | 0.0625 | 0 | 0 | 500 | Bar | SLOT for Bar unit
SLOT_156 | 0.01 | 0 | 0 | 642.55 | kPa | SLOT for kPa unit
SLOT_157 | 1 | 0 | 0 | 65000 | Hz | SLOT for Hz unit
SLOT_158 | 1 | 0 | 0 | 64255 | rpm | SLOT for rpm unit
SLOT_159 | 1 | -40 | -40 | 210 | °C | SLOT for °C unit
SLOT_160 | 0.001 | 0 | 0 | 64.255 | mA | SLOT for mA unit
SLOT_161 | 0.01 | -321.27 | -321.27 | 321.28 |  | SLOT for nan unit
SLOT_162 | 1 | 0 | 0 | 65535 | percent | SLOT for percent unit
SLOT_163 | 1 | -40 | -40 | 210 | `C | SLOT for `C unit
SLOT_164 | 1 | 0 | 0 | 4294967295 | liters | SLOT for liters unit
SLOT_165 | 0.5 | 0 | 0 | 4294967295 | liters | SLOT for liters unit
SLOT_166 | 0 | 0 | 0 | 4294967295 |  | SLOT for nan unit
SLOT_167 | 1 | -32000 | -32000 | 32255 | mm | SLOT for mm unit
SLOT_168 | 2 | 0 | 0 | 128510 | kg | SLOT for kg unit
SLOT_169 | 1 | 0 | 0 | 65535 | count | SLOT for count unit
SLOT_170 | 0.1 | 0 | 0 | 20 | mmps | SLOT for mmps unit
SLOT_171 | 3.0518e-05 | -250 | -250 | 252 | deg | SLOT for deg unit
SLOT_172 | 0.0039062 | 0 | 0 | 250.9961 | km/h | SLOT for km/h unit
SLOT_173 | 1 | 0 | 0 | 64255 | mm | SLOT for mm unit
SLOT_174 | 0.0078125 | -200 | -200 | 301.99 | deg | SLOT for deg unit
SLOT_175 | 0.0078125 | -251 | -251 | 250.99 | percent | SLOT for percent unit
SLOT_176 | 10 | 0 | 0 | 2500 | mm | SLOT for mm unit
SLOT_177 | 1 | 0 | 0 | 64255 | kgpm3 | SLOT for kgpm3 unit
SLOT_178 | 1 | -32000 | -32000 | 32255 |  | SLOT for nan unit
SLOT_179 | 1 | 0 | 0 | 1.6069e+60 | ASCII | SLOT for ASCII unit
SLOT_180 | 1 | 0 | 0 | 4211081215 | s | SLOT for s unit
SLOT_181 | 1 | 0 | 0 | 16777215 | count | SLOT for count unit
SLOT_182 | 2 | 0 | 0 | 8589934590 | kg | SLOT for kg unit
SLOT_183 | 0.01 | -20 | -20 | 20 | mm | SLOT for mm unit
SLOT_184 | 1 | 0 | 0 | 1000 | mA | SLOT for mA unit
SLOT_185 | 0.25 | 0 | 0 | 500 | bar | SLOT for bar unit
SLOT_186 | 0.25 | 0 | 0 | 50 | bar | SLOT for bar unit
SLOT_187 | 1 | 0 | 0 | 1023 | mA | SLOT for mA unit
SLOT_188 | 1 | 0 | 0 | 1023 | ccps | SLOT for ccps unit
SLOT_189 | 1 | 0 | 0 | 4095 | bar | SLOT for bar unit
SLOT_190 | 0.5 | 0 | 0 | 127.5 | percent | SLOT for percent unit
SLOT_191 | -0.5 | 0 | -125 | 125 | percent | SLOT for percent unit
SLOT_192 | 8 | 800 | 800 | 2000 | Rpm | SLOT for Rpm unit
SLOT_193 | 0.0625 | 0 | 0 | 50 | bar | SLOT for bar unit
SLOT_194 | 1 | 0 | 0 | 10000 | mV | SLOT for mV unit
SLOT_195 | 1 | -40 | -40 | 250 | Celsius | SLOT for Celsius unit
SLOT_196 | 1 | 0 | 0 | 10000 | ccps | SLOT for ccps unit
SLOT_197 | 0.0078125 | -200 | -200 | 301.99 |  | SLOT for nan unit
SLOT_198 | 0.0078125 | -250 | -250 | 250.992 |  | SLOT for nan unit
SLOT_199 | 0.1 | 0 | 0 | 102 |  | SLOT for nan unit
SLOT_200 | 0 | 0 | 0 | 0 | ASCII-VN | SLOT for ASCII-VN unit
SLOT_201 | 0 | 0 | 0 | 1.2089e+24 | ASCII-FN | SLOT for ASCII-FN unit
SLOT_202 | 0.00012207 | 0 | 0 | 7.844 |  | SLOT for nan unit
SLOT_203 | 10 | 0 | 0 | 10000 | ccps | SLOT for ccps unit
SLOT_204 | 1000 | 0 | 0 | 4211081215000 | Ω | SLOT for Ω unit
SLOT_205 | 3.0518e-05 | -250 | -250 | 252 |  | SLOT for nan unit
SLOT_206 | 2 | -1000 | -1000 | 3092 |  | SLOT for nan unit
SLOT_207 | 0.001 | -1000000 | 0 | 4294967295 |  | SLOT for nan unit
SLOT_208 | 0.001 | -1000000 | 0 | 4294967295 | kg | SLOT for kg unit
SLOT_209 | 0.004 | 0 | 0 | 100 | percent | SLOT for percent unit
SLOT_210 | 1 | 0 | 0 | 281474976710655 | binary | SLOT for binary unit
SLOT_211 | 0 | 0 | 0 | 72057594037927936 | ASCII | SLOT for ASCII unit
SLOT_212 | 1 | 0 | 0 | 100 | percent | SLOT for percent unit
SLOT_213 | 1 | 0 | 0 | 1 | ignore | SLOT for ignore unit
SLOT_214 | 0 | 0 | 0 | 0 | ASCII-FN | SLOT for ASCII-FN unit
SLOT_215 | 1 | 0 | 0 | 65535 | m | SLOT for m unit
SLOT_216 | 0 | 0 | 0 | 0 | ASCII | SLOT for ASCII unit
SLOT_217 | 0.2 | 0 | 0 | 50 | kmph | SLOT for kmph unit
SLOT_218 | 1 | -30 | 0 | 145 | celsius | SLOT for celsius unit
SLOT_219 | 1 | 0 | 0 | 4211081215 | kWh | SLOT for kWh unit
SLOT_220 | 0.01 | 0 | 0 | 642.55 | bar | SLOT for bar unit
SLOT_221 | 0.01 | 0 | -321.27 | 321.28 | % | SLOT for % unit
SLOT_222 | 0.001 | -8388.608 | -8388.608 | 8388.607 | m | SLOT for m unit
SLOT_223 | 2 | 0 | 0 | 100 | % | SLOT for % unit
SLOT_224 | 1 | 0 | 0 | 5 | ea | SLOT for ea unit
SLOT_225 | 1 | -125 | -125 | 125 | % | SLOT for % unit

## ValTable_Master
Table Name | Definition | Description
BOOL | 0:FALSE,1:TRUE,2:ERROR,3:NOT_AVAILABLE | Value table for BOOL
PWRDNCMD | 0:NOT_REQUEST,1:NORMAL_POWER_DOWN,2:EMERGENCY_POWER_DOWN,3:NOT_AVAILABLE | Value table for PWRDNCMD
OFFON | 0:OFF,1:ON,2:ERROR,3:NOT_AVAILABLE | Value table for OFFON
NONEOFFON | 0:NONE,1:OFF,2:ON,3:NOT_AVAILABLE | Value table for NONEOFFON
MACHINESTATUS | 0:KEY_OFF,1:KEY_ON,2:KEY_OFF_CHARGING,3:NOT_AVAILABLE | Value table for MACHINESTATUS
CHARGINGSTATUS | 0:CHARGING,1:CHARGING_PORT_WARNING,2:CHARGING_GUN_WARNING,3:AC_VOLTAGE_ABOVE_NORMAL,4:AC_VOLTAGE_BELOW_NORMAL,5:EVSE_SIGNOT_AVAILABLEL_WARNING | Value table for CHARGINGSTATUS
WRNLAMP | 0:OFF,1:ON,2:BLINKING,3:SLOW_BLINKING | Value table for WRNLAMP
WRNLAMPTXT | 0:OFF,1:ON_TEXT1,2:BLINKING_TEXT1,3:SLOW_BLINKING_TEXT1,4:NOT_DEFINED1,5:ON_TEXT3,6:BLINKING_TEXT3,7:SLOW_BLINKING_TEXT3,8:NOT_DEFINED2,9:ON_TEXT2,10:BLINKING_TEXT2,11:SLOW_BLINKING_TEXT2,12:NOT_DEFINED3,13:ON_TEXT4,14:BLINKING_TEXT4,15:SLOW_BLINKING_TEXT4 | Value table for WRNLAMPTXT
ANTDETECT | 0:NORMAL,1:REMOVAL,2:SHORTED | Value table for ANTDETECT
TRVMODECR | 0:LOW_SPEED,1:HIGH_SPEED,2:AUTO_SPEED,3:NOT_AVAILABLE | Value table for TRVMODECR
WRKMODE | 0:NOT_DEFINED,1:BREAKER,2:TWO_WAY,3:RESERVED | Value table for WRKMODE
GPSST | 0:UNKNOWN,1:NO_FIX,2:2D,3:3D | Value table for GPSST
SMKFOBREG | 0:NORMAL,1:SUCCESS,2:FAIL1,3:FAIL2 | Value table for SMKFOBREG
SMKFOBDET | 0:DEFAULT,1:DETECT_REQUEST | Value table for SMKFOBDET
SMKFOBIDREQ | 0:DEFAULT,1:REQUEST | Value table for SMKFOBIDREQ
CMDONOFF | 0:NO_ACTION,1:ON,2:OFF,3:NOT_AVAILABLE | Value table for CMDONOFF
EGSTARTCMD | 0:NONE,1:ENGINE_ON,2:ENGINE_OFF,3:KEY_ON | Value table for EGSTARTCMD
COLDSTART | 0:OFF_PHASE_HEAT_OFF_AND_LAMP_OFF,1:PRE_HEATING_PHASE,2:STAND_BY_PHASE_WITH_HEATING,3:STAND_BY_PHASE_WITHOUT_HEATING,4:CRANK_PHASE,5:CRANK_WITH_EXTRA_HEATING_PHASE,6:POST_HEATING_PHASE,7:INITIALIZATION_PHASE,8:TEST_OF_GRID_HEATER_VOLTAGE | Value table for COLDSTART
FUELBLOCK | 0:FUEL_RELEASED,1:FUEL_BLOCKED | Value table for FUELBLOCK
LAMPST | 0:OFF,1:ON,2:BLINKING,3:NOT_AVAILABLE | Value table for LAMPST
WRNHIGH | 0:NORMAL,1:ABOVE_OPERATION_RANGE,2:RESERVED,3:NOT_AVAILABLE | Value table for WRNHIGH
LAMPBITST | 0:OFF,1:ON,4:BLINKING | Value table for LAMPBITST
WRNLOW | 0:NORMAL,1:BELOW_OPERATION_RANGE,2:RESERVED,3:NOT_AVAILABLE | Value table for WRNLOW
WRN | 0:NORMAL,1:WARNING,2:RESERVED,3:NOT_AVAILABLE | Value table for WRN
EDCOPRST | 0:NORMAL_OPERATION,1:AFTERRUN_DRIVE,2:DIAGNOSTIC_TEST | Value table for EDCOPRST
PTOST | 0:OFF_DISABLED,1:HOLD,2:REMOTE_HOLD,3:STANDBY,4:REMOTE_STANDBY,5:SET,6:DECELERATE_COAST,7:RESUME,8:ACCELERATE,9:ACCELERATOR_OVERRIDE,10:PREPROGRAMMED_SET_SPEED_1,11:PREPROGRAMMED_SET_SPEED_2,12:PREPROGRAMMED_SET_SPEED_3,13:PREPROGRAMMED_SET_SPEED_4,14:PREPROGRAMMED_SET_SPEED_5,15:PREPROGRAMMED_SET_SPEED_6,16:PREPROGRAMMED_SET_SPEED_7,17:PREPROGRAMMED_SET_SPEED_8,18:PTO_SET_SPEED_MEMORY_1,19:PTO_SET_SPEED_MEMORY_2,31:NOT_AVAILABLE | Value table for PTOST
DPFACTREGENST | 0:NOT_ACTIVE,1:ACTIVE,2:REGENERATION_NEEDED,3:NOT_AVAILABLE | Value table for DPFACTREGENST
DPFACTREGENIHBSW | 0:NOT_INHIBITED,1:INHIBITED,3:NOT_AVAILABLE | Value table for DPFACTREGENIHBSW
ATDEFPPT | 0:UREA_CONCENTRATION_TOO_HIGH,1:UREA_CONCENTRATION_TOO_LOW,2:FLUID_IS_DIESEL,3:DEF_IS_PROPER_MIXTURE,13:NOT_ABLE_TO_DETERMINE,14:ERROR,15:NOT_AVAILABLE | Value table for ATDEFPPT
ATSELCATALREDOPRINDACT | 0:OFF,1:ON,4:BLINKING,7:NOT_AVAILABLE | Value table for ATSELCATALREDOPRINDACT
ATGASSSHTCONT | 0:AUTOMATIC,1:PREHEAT_2,2:PREHEAT_1,3:HEATER_OFF | Value table for ATGASSSHTCONT
EGOVRCONTMD | 0:OVERRIDE_DISABLED,1:SPEED_CONTROL,2:TORQUE_CONTROL,3:SPEED_TORQUE_LIMIT_CONTROL | Value table for EGOVRCONTMD
PRI | 0:HIGHEST,1:HIGH,2:MEDIUM,3:LOW | Value table for PRI
TRACTIONCONT | 0:OFF,1:LOW,2:MEDIUM,3:HIGH,4:AUTO | Value table for TRACTIONCONT
POWMD | 0:ECO,1:STD,2:PWR,3:NOT_AVAILABLE | Value table for POWMD
MAXSPD | 0:NEUTRAL,1:SPEED_1,2:SPEED_2,3:SPEED_3,4:SPEED_4,5:SPEED_5 | Value table for MAXSPD
RPMREQMD | 0:AUTOIDLE,1:LIMPHOME,3:NONE | Value table for RPMREQMD
NFR | 0:POSITION_N,1:POSITION_F,2:POSITION_R,3:TCU_REQUIRES_N_POSITION,0:N,1:F,2:R | Value table for NFR
GRST | 0:NEUTRAL,1:GEAR_1,2:GEAR_2,3:GEAR_3,4:GEAR_4,5:GEAR_5,6:GEAR_6,7:LIMP_HOME | Value table for GRST
OPMD | 0:NORMAL,1:SUBSTITUTE_CLUTCH_CONTROL,2:LIMP_HOME,3:TRANSMISSION_SHUTDOWN,4:TCU_SHUTDOWN,5:TCU_KEY_OFF,6:TCU_IDLE | Value table for OPMD
MCHKEYONST | 0:KEY_OFF,1:KEY_ON,2:KEY_OFF_CHARGING,3:NOT_DEFINED | Value table for MCHKEYONST
CHRGST | 0:CHARGING,1:CHARGING_PORT_WARNING,2:CHARGING_GUN_WARNING,3:AC_VOLTAGE_ABOVE_NORMAL,4:AC_VOLTAGE_BELOW_NORMAL,5:EVSE_SIGNOT_AVAILABLEL_WARNING | Value table for CHRGST
TRVMDCRW | 0:LOW_SPEED,1:HIGH_SPEED,2:AUTO_SPEED,3:NOT_AVAILABLE | Value table for TRVMDCRW
TWOWAYOPT | 0:NOT_DEFINED,1:JOYSTICK_THUMB_WHEEL,2:OPTION_PEDAL | Value table for TWOWAYOPT
ISOBHL | 0:OFF,1:ISO,2:BHL | Value table for ISOBHL
TRVMDWHL | 0:1,1:2,2:3,3:NOT_DEFINED | Value table for TRVMDWHL
HHMNTLGC | 0:OFF,1:3000M_OR_LESS,2:4000M_OR_LESS,3:4000M_EXCEED | Value table for HHMNTLGC
BRAKERACT | 0:STOP,1:RUNNING,2:FORCED_STOP,3:NOT_AVAILABLE | Value table for BRAKERACT
TRVMDWLD | 0:MANUAL,1:AUTO_SPEED_1,2:AUTO_SPEED_2,3:NOT_DEFINED | Value table for TRVMDWLD
HSTMDWLD | 0:MAX,1:AUTO,2:SLIP,3:NOT_DEFINED | Value table for HSTMDWLD
OPRPOWMD | 0:P_HDI,1:S_HDI,2:E_HDI,3:A_HDI,4:P_PLUS_HDI,5:I_HCE,6:L_HCE,7:E_HCE,8:P_HCE,9:HP_HCE,10:AP_HCE,11:P_SMART_HCE | Value table for OPRPOWMD
OPRMD | 0:NORMAL,1:DIGGING | Value table for OPRMD
COLDSTART_MCU | 0:OFF,1:TRSM_PRE_HEATING,2:GEAR_NEUTRAL_FOR_PRE_HEATING,3:NO_FOOT_ON_PDL_FOR_PRE_HEAT,4:PARKING_BRAKE_FOR_PRE_HEATING,5:FAULT_WHILE_PRE_HEATING,6:SLOW_BLINKING,7:NORMAL_BLINKING | Value table for COLDSTART_MCU
WHLDRVMD | 0:OFF,1:FRONTALIGNREQ,2:REARALIGNREQ,3:ALIGNCOMPLETE | Value table for WHLDRVMD
VHCSTSYMB | 0:OFF,1:GREY,2:GREEN,3:YELLOW | Value table for VHCSTSYMB
DAC | 0:NOT_READY,1:STAND_BY,2:MANUAL,3:AUTO,4:INTERLOCK,5:SUSPEND_AUTO | Value table for DAC
CHMSL | 0:OFF,1:BRAKE_ON,2:STANDBY_WORKING_CONTINUOUS,3:WORKING_STATUS_FLASHING,4:SWING_RIGHT,5:SWING_LEFT,6:OBJECT_SENSING_FAST_FLASHING | Value table for CHMSL
MCHCOND | 0:IDLE_CONDITION,1:WORKING_CONDITION,2:ERROR,3:STANDSTILL_CONDITION | Value table for MCHCOND
PILOTCUTOFFST | 0:UNLOCK,1:MANUAL_LOCK,2:AUTO_LOCK,3:NOT_AVAILABLE | Value table for PILOTCUTOFFST
BODYST | 0:OFF,1:HOLD,2:FLOAT,3:NOT_DEFINED | Value table for BODYST
ECOSYMBOL | 0:GREEN,1:YELLOW,2:RED,3:WHITE | Value table for ECOSYMBOL
PROGRESS | 0:NONE,1:IN_PROGRESS,2:COMPLETE,3:NOT_AVAILABLE | Value table for PROGRESS
PROGRESS2 | 0:IN_PROGRESS,1:COMPLETE | Value table for PROGRESS2
MANAUTO | 0:MANUAL,1:AUTO,2:ERROR,3:NOT_AVAILABLE | Value table for MANAUTO
ADMINSET | 0:NONE,1:IGNITION_LOCK,2:ATTACHMENT,4:ENTERTAINMENT_RESTRICT | Value table for ADMINSET
UPTIME | 0:ALWAYS,1:1MIN,2:5MIN,3:NOT_AVAILABLE | Value table for UPTIME
HYDELEC | 0:HYDRAULIC,1:ELECTRIC,2:ELECTRONIC | Value table for HYDELEC
JOYPDL | 0:NOT_AVAILABLE,1:JOYSTICK,2:OPTION_PEDAL | Value table for JOYPDL
THMBWHL | 0:SLOW,1:NORMAL,2:FAST | Value table for THMBWHL
MULTIFUNC | 0:WIPER_ON,1:SMART_BOOM_CUT,2:CAMERA_VIEW_MODE_CHANGE,3:RAM_LOCK__STATUS_CHANGE,4:AUDIO_MUTE,5:AUTO_BREAKER,6:FRONT_LIMITATION,7:NOT_DEFINED | Value table for MULTIFUNC
EMSCTRL | 0:TIER2,1:TIER3,2:TIER4I,3:TIER4F,4:STAGEV,5:NR4,128:NOT_AVAILABLE | Value table for EMSCTRL
MCHGEN | 0:DX,1:U,2:V,3:C,4:B,5:W,96:JD,108:AGK,128:DL,129:H,130:K,131:S,132:SD,133:G,224:D | Value table for MCHGEN
MCHTYPE | 0:CRAWLER,1:LONG_CRAWLER,2:LOGLOADER,3:REDUCED_TAIL,4:ZERO_TAIL,5:MOUNTAIN,6:WHEEL,7:LOADER,8:DOZER,9:MATERIAL_HANDLER,10:MATERIAL_HANDLER_WHEEL,11:DRILL_RIG,12:COMPACT_TRACK_LOADER,13:ROAD_BUILDER,14:ADT | Value table for MCHTYPE
EGMAKER | 0:NONE,1:DEVELON,2:SCANIA,3:CUMMINS,4:PERKINS,5:ISUZU,7:YANMAR,8:DAEDONG,9:KUBOTA,10:WEICHAI | Value table for EGMAKER
ECUMAKER | 0:NONE,1:BOSCH_DL06_DL08,2:SCANIA,3:CUMMINS,4:PERKINS_2506J,5:ISUZU,6:BOSCH_G2,7:HITACHI,8:PERKINS_1204J,9:WOODWARD,10:BOSCH_EDC7,11:WEIFU,12:PERKINS_2506J_UNIFIED,13:BOSCH_DX05_DX08,14:KUBOTA,15:ECU_MAKER_2 | Value table for ECUMAKER
PMPTYPE | 0:NEGACON,1:POSICON,2:OPEN_CENTER,3:VBO,4:LS | Value table for PMPTYPE
MECHELEC | 0:MECHANIC,1:ELECTRIC | Value table for MECHELEC
MCVCTRLTYPE | 0:MECHANIC,1:VBO,2:FEH | Value table for MCVCTRLTYPE
TCUTYPE | 0:HDT,1:HST,2:CVT,3:HDT_LEVEL1 | Value table for TCUTYPE
REGION | 0:KOREA,1:CHINA,2:ADVANCED,3:EMERGING,4:US | Value table for REGION
BTN | 0:PUSH,1:TOGGLE,2:PROPOTIONOT_AVAILABLEL,3:NOT_AVAILABLE | Value table for BTN
GYR | 0:GREEN,1:YELLOW,2:RED | Value table for GYR
WGHST | 0:READY,1:ESTIMATE,2:CONFIRM,3:COMPLETE,4:ESTIMATE_TRUCK_TIP_OFF,5:CONFIRM_TRUCK_TIP_OFF | Value table for WGHST
WGHCNTST | 0:OFF,1:CANCEL,2:RETURN,3:NOT_DEFINED | Value table for WGHCNTST
STAGE | 0:RESERVED,1:STAGE_0,2:STAGE_1,3:STAGE_2,4:STAGE_3,5:STAGE_4,6:STAGE_5,7:STAGE_6,8:STAGE_7,9:STAGE_8,10:STAGE_9,11:STAGE_10,12:STAGE_11,13:LAST_STAGE_CONFIRM,14:SUCCESS,15:ERROR | Value table for STAGE
STEP | 0:READY,1:STEP0,2:STEP1,3:STEP2,4:STEP3,5:STEP4,6:STEP5,7:STEP6,8:STEP7,9:STEP8,10:STEP9,11:STEP10,12:STEP11,13:STEP12,14:STEP13,15:STEP14 | Value table for STEP
GRADEOFFSETSW | 0:NO_BUTTON_PRESSED,1:INCREMENT_BUTTON_PRESSED,2:DECREMENT_BUTTON_PRESSED,14:ERROR,15:NOT_AVAILABLE | Value table for GRADEOFFSETSW
BLADEAUTOMD | 0:AUTO_ALLOWED,2:SUSPEND_AUTO,3:SERVICE_MODE,4:AUTO_NOT_ALLOWED,14:ERROR,15:NOT_AVAILABLE | Value table for BLADEAUTOMD
TMSSTINFO01 | 0:SECURITY_CLEAR,1:SECURITY | Value table for TMSSTINFO01
VWMD | 0:TOP,1:REAR,2:RIGHT,3:TOPPLUSREAR,4:3D,5:BOOM,15:NOT_AVAILABLE | Value table for VWMD
PRIMD | 0:NORMAL_MODE,1:PRIORITY_MODE | Value table for PRIMD
FACTORYTYPE | 0:FACTORY_1,1:FACTORY_2,2:FACTORY_3,3:FACTORY_4 | Value table for FACTORYTYPE
VHCTYPE1 | 0:WHEEL,1:CRAWLER | Value table for VHCTYPE1
VHCTYPE2 | 0:LC,1:LCR,2:LL,3:NOT_DEFINED | Value table for VHCTYPE2
ULTSRECOGNITIONDISTANCESET | 0:ALL,1:UPPER_BODY | Value table for ULTSRECOGNITIONDISTANCESET
BOOMCAMOPT | 0:BOOM_CAMERA_DISABLED,1:BOOM_CAMERA_ENABLED | Value table for BOOMCAMOPT
ONOFFST | 0:ON,1:OFF | Value table for ONOFFST
OPT | 0:OPTION_DISABLED,1:OPTION_EABLED | Value table for OPT
DISENABLE | 0:DISABLE,1:ENABLE | Value table for DISENABLE
TOLERANCECORCMD | 0:BEFORE_TOLERANCE_CORRECTION,1:TOLERANCE_CORRECTING,2:TOLERANCE_CORRECTION_COMPLETED,3:TOLERANCE_CORRECTION_FAIL | Value table for TOLERANCECORCMD
TOLERANCECORMENUENTRYCMD | 0:NO_TOLERANCE_CORRECTION_MENU,1:ENTER_TOLERANCE_CORRECTION | Value table for TOLERANCECORMENUENTRYCMD
CAMPRMTCORCOMPLETEST | 0:NOT_CORRECTED,1:CORRECTION_COMPLETED | Value table for CAMPRMTCORCOMPLETEST
PWRMDST | 0:STANDARD_MODE,1:ECONOMY_MODE,2:POWER_PLUS_MODE,3:POWER_MODE | Value table for PWRMDST
WRKMDST | 0:DIG,1:LIFT,2:BREAKER,3:TRVMODECR | Value table for WRKMDST
LOCKST | 0:UNLOCK_,1:LOCK | Value table for LOCKST
TRACTIONMDST | 0:MAX,1:A_3,2:B_2,3:C_1,4:AUTO | Value table for TRACTIONMDST
KEYPADPRI | 0:KEYPAD,1:VIRTUAL_KEPAD | Value table for KEYPADPRI
EVMDCMD | 0:NORMAL_MODE,1:EV_MODE,2:NOT_AVAILABLE,3:NOT_AVAILABLE1 | Value table for EVMDCMD
ATTTYPE | 0:BREAKER,1:TWO_WAY | Value table for ATTTYPE
ALARMST | 0:ALARM_OFF,1:ALARM__1,2:ALARM__2,3:ALARM__3,4:ALARM__4,5:ALARM__5 | Value table for ALARMST
MGSOUNDGUDSTEP | 0:ALARM_OFF,1:ALARM__1,2:ALARM__2,3:ALARM__3,4:ALARM__4,5:ALARM__5,6:ALARM__6,7:ALARM__7,8:ALARM__8,9:ALARM__9 | Value table for MGSOUNDGUDSTEP
OPTSETJOYPATTERNCHANGE | 0:ISO_FOR_CTL_EXC,1:BHL_FOR_CTL_BACKHOE,2:MHI,3:KOBE,4:SCM,5:CTL_ISO,6:CTL_H | Value table for OPTSETJOYPATTERNCHANGE
AUDIOAUXSEL | 0:OFF,1:ON,2:ERROR,3:NOT_AVAILABLE | Value table for AUDIOAUXSEL
REQCALLINDEX | 0:NONE,1:1ST_INDEX,2:2ND_INDEX,3:3RD_INDEX,4:4TH_INDEX,5:5TH_INDEX,6:6TH_INDEX,7:7TH_INDEX,8:8TH_INDEX,9:9TH_INDEX,10:10TH_INDEX | Value table for REQCALLINDEX
DT02GPTYPE | 0:S_T_7INCH_GP,1:S_T_8INCH_GP | Value table for DT02GPTYPE
GSPNIDENTIFIER | 0:SPN,1:GSPN | Value table for GSPNIDENTIFIER
PDLCALB | 0:CALIBRATION_READY_CMD,1:MAX_RELEASE_CAL_CMD,2:MAX_PUSHED_CAL_CMD | Value table for PDLCALB
JOYSTICK | 0:SMOOTH,1:NORMAL,2:FAST,3:NOT_DEFINED | Value table for JOYSTICK
NOINREQ | 0:START,1:COMPLETE | Value table for NOINREQ
DOORLCKST | 0:NONE,1:LOCK,2:UNLOCK,3:NOT_AVAILABLE | Value table for DOORLCKST
NONEONOFF | 0:NONE,1:ON,2:OFF,3:FAILED | Value table for NONEONOFF
FOBRGSTFDBK | 0:NONE,1:NOT_DETECTION,2:DETECTION_COMPLETED,3:NOT_AVAILABLE | Value table for FOBRGSTFDBK
BLINKING | 0:OFF,1:ON_NO_BLINKING,2:ON_NORMAL_BLINKING,3:ON_SLOW_BLINKING | Value table for BLINKING
KEYSTCHANGE | 0:KEY_OFF,1:ACC,2:KEY_ON,3:CRANK_RUN | Value table for KEYSTCHANGE
DETECT | 0:NO_DETECT,1:DETECT | Value table for DETECT
OPENCLOSE | 0:OPEN,1:CLOSE | Value table for OPENCLOSE
RMRUNNINGST | 0:NORMAL_STATUS,1:REMOTE_RUNNING_STATUS | Value table for RMRUNNINGST
ACTIVATION | 0:NO_ACTIVATION,1:ACTIVATION | Value table for ACTIVATION
ACTIVE | 0:INACTIVE,1:ACTIVE,2:RESERVED,3:NOT_AVAILABLE | Value table for ACTIVE
DRTINDICATION | 0:FORWARD,1:REVERSE,2:ERROR,3:NOT_AVAILABLE | Value table for DRTINDICATION
IFCONFIGUREDASPRPTA | 0:ALWAYS | Value table for IFCONFIGUREDASPRPTA
STRMDREQ | 0:NOT_OPERATING,1:OPERATING | Value table for STRMDREQ
AUXSTRDEVICELCKOUT | 0:AUX_STEERING_ALLOWED,1:AUX_STEERING_PROHIBITED,2:RESERVED,3:NOT_AVAILABLE | Value table for AUXSTRDEVICELCKOUT
AUTOGUDRECVSELANDLCKOUT | 0:NO_GPS_RECEV_SEL_GPS_STR_PROH,1:GPS_STEERING_SELECTED,2:GPS_2_STEERING_SELECTED,3:RESERVED | Value table for AUTOGUDRECVSELANDLCKOUT
TRVLSPDSET | 0:PRESET_1,1:PRESET_2,2:PRESET_3,3:PRESET_4 | Value table for TRVLSPDSET
SPD | 0:SPEED_0,1:SPEED_0.5,2:SPEED_1,3:SPEED_1.5,4:SPEED_2,5:SPEED_2.5,6:SPEED_3,7:SPEED_3.5,8:SPEED_4,9:SPEED_4.5,10:SPEED_5 | Value table for SPD
CURPWRMD | 0:ECO,1:STD,2:PWR,3:NOT_AVAILABLE | Value table for CURPWRMD
MNAUTOMDST | 0:MANUAL,1:NOT_AVAILABLE,2:AUTO,3:RESERVED | Value table for MNAUTOMDST
MDST | 0:DISABLE,1:NOT_AVAILABLE,2:ENAEBLE,3:RESERVED | Value table for MDST
OUTTAKEINTAKEMDST | 0:OUTTAKE_MODE,1:NOT_AVAILABLE,2:INTAKE_MODE,3:RESERVED | Value table for OUTTAKEINTAKEMDST
VHCSTSYBACOFFIND | 0:OFF,1:ON_NO_BLINKING,2:BLINK_NORMAL_BLINK,3:BLINK_SLOW_BLINK | Value table for VHCSTSYBACOFFIND
OUTREQ | 0:OFF,1:ON,2:ERROR,3:NOT_AVAILABLE | Value table for OUTREQ
OUTFDBKCUR | 254:ERROR,255:NOT_AVAILABLE | Value table for OUTFDBKCUR
ERRORFLAG | 0:NONE,255:ERROR | Value table for ERRORFLAG
NOROPENSHORT | 0:NORMAL,1:OPEN,2:SHORT | Value table for NOROPENSHORT
RESOLUTIONMD | 0:STANDARD_RESOLUTION,1:HIGH_RESOLUTION,2:RESERVED,3:DONT_CARE | Value table for RESOLUTIONMD
VVST | 0:BLOCK,1:EXTEND,2:RETRACT,3:FLOAT,15:NOT_AVAILABLE | Value table for VVST
FAILSAFEMD | 0:BLOCK,1:EXTEND,2:RESERVED,3:DONT_CARE | Value table for FAILSAFEMD
AVMLANGUAGEPACK | 0:NOTUSED,1:KOREAN_DEFAULT,2:ENGLISH,3:CHINESE_PRC,4:FRENCH_FRANCE,5:GERMAN_GERMANY,6:DUTCH_NETHERLANDS,7:ITALIAN_ITALY,8:PORTUGUESE_PORTUGAL,9:SPANISH_INTERNATIONAL,10:FINNISH,11:SWEDISH,12:NORWEGIAN_BOKMAL,13:DANISH,14:JAPANESE,15:TURKISH,16:INDONESIAN,17:POLISH,18:RUSSIAN,19:ARABIC_SAUDI_ARABIA,20:FARSI_PERSIAN,21:HINDI,22:THAI,23:GREEK,24:VIETNAMESE | Value table for AVMLANGUAGEPACK
AVMVW | 0:TOPVIEW,1:REAR_WIDE,2:TOP_PLUS_RIGHT,3:REAR_PLUS_CORNER,4:3D,5:BOOM_OPTION,15:NOT_AVAILABLE | Value table for AVMVW
AVMOUTTYPE | 0:NOT_USED,1:AVM_OUTPUT_TYPE_NTSC,2:AVM_OUTPUT_TYPE_LVDS,6:ERROR,7:INVALID | Value table for AVMOUTTYPE
AVMDISPLAYMSG | 0:NOT_USED,1:NO_MESSAGE,2:INCAMERACALIBARION_MODE,62:WARNING_CHECK_FRONT_RIGHT_LEFT,63:WARNING_CHECK_BACK_RIGHT_LEFT,254:ERROR,255:INVALID | Value table for AVMDISPLAYMSG
AVMTONSIZE | 0:NOT_USED,1:5T_CRAWLER,2:5T_WHEEL,3:14T_WHEEL,4:21T_WHEEL,5:30T_CRAWLER,14:ERROR,15:INVALID | Value table for AVMTONSIZE
AVMULTRABZ | 0:ULTRASONIC_ALL_OFF,1:LEFT_ACTIVATION,2:RIGHR_ACTIVATION,3:REAR_ACTIVATION,4:LEFT_REAR_ACTIVATION,5:LEFT_RIGHT_ACTIVATION,6:RIGHT_REAR_ACTIVATION,7:LEFT_RIGHT_REAR_ACTIVATION,14:ERROR,15:INVALID | Value table for AVMULTRABZ
AVMST | 0:NOT_USED,1:AVM_NOT_READY_IGN_OFF,2:AVM_NORMAL_IGN_ON,3:AVM_FAIL,30:ERROR,31:INVALID | Value table for AVMST
AVMWARNGUD | 0:NOT_USED,1:AVM_WARNING_GUIDE_LINE_OFF,2:AVM_WARNING_GUIDE_LINE_ON,6:ERROR,7:INVALID | Value table for AVMWARNGUD
ULTSSIG | 0:OFF,1:LEVEL_1,2:LEVEL_2,3:LEVEL_3,4:FAULT,5:NOISE_ERROR,14:ERROR,15:INVALID | Value table for ULTSSIG
WORKING | 0:NOT_WORKING,1:WORKING | Value table for WORKING
HTPADST | 0:OFF,1:ON_BOARD_CHARGER | Value table for HTPADST
CHGST | 0:STANDBY,1:CHARGING,2:FAILURE,3:COMPLETE,4:PAUSE,5:RESERVED,6:CHARGER_ERROR,7:NOT_AVAILABLE | Value table for CHGST
BMSCHGSOURCETYPE | 0:NONE,1:ON_BOARD_CHARGER,2:QUICK_CHARGER,3:NOT_AVAILABLE | Value table for BMSCHGSOURCETYPE
SCRTYCMD | 0:NORMAL,1:RPM_LIMIT,2:ENGINE_LOCK,3:NOT_AVAILABLE | Value table for SCRTYCMD
GPSANTST | 0:NORMAL,1:REMOVED,2:SHORTEN,3:NOT_AVAILABLE | Value table for GPSANTST
KEYTYPE | 0:NONE,1:FOB,2:DIGITAL_KEY,3:KEYLESS,4:REMOTE | Value table for KEYTYPE
TYPE | 0:2G,1:3G,2:4G,3:5G,7:NOT_AVAILABLE | Value table for TYPE
OFFWARN | 0:OFF,1:WARNING_LEVEL1,2:WARNING_LEVEL2 | Value table for OFFWARN
FOBCERT | 0:NONE,1:SUCCESS,2:FAIL,3:LOCK | Value table for FOBCERT
FOBDTTREQ | 0:DEFAULT,1:NOT_AVAILABLE,2:NOT_AVAILABLE1,3:REQUEST | Value table for FOBDTTREQ
FOBIDREQ | 0:NOT_REQUEST,1:REQ_TO_SEND_REGISTERED_FOB_ID,2:NOT_REQUEST1,3:NOT_REQUEST2 | Value table for FOBIDREQ
DOORLCKSTCHANGE | 0:NONE,1:CLOSE,2:OPEN,3:NOT_AVAILABLE | Value table for DOORLCKSTCHANGE
NONEONOFFFAIL | 0:NONE,1:HVAC_ON,2:HVAC_OFF,3:FAIL | Value table for NONEONOFFFAIL
ONOFFFAIL | 0:NONE,1:ON,2:OFF,3:FAIL | Value table for ONOFFFAIL
RLSFAIL | 0:NONE,1:RELEASE,2:RELEASE_OFF,3:FAIL | Value table for RLSFAIL
HORN5S | 0:NO_ACTION,1:HORN_ON,2:NO_ACTION1,3:FAIL | Value table for HORN5S
EGSTARTHOLDINGTM | 0:5MIN_DEFAULT,1:10MIN,2:15MIN,3:20MIN,4:25MIN,5:30MIN,6:NOT_AVAILABLE,7:NONE | Value table for EGSTARTHOLDINGTM
RMRUNST | 0:NORMAL_STATUS,1:REMOTE_START | Value table for RMRUNST
ACKNACK | 0:NOT_ACTIVE,1:ACK,2:NACK | Value table for ACKNACK
RESULTOFCRANK | 0:NONE_TRY,1:SUCCESS,2:OPEN_MTDOOR,3:OPEN_CABDOOR,4:NO_PARK,5:NO_NEUTRAL,6:NO_CUTOFF,7:UNKNOWN_FAIL | Value table for RESULTOFCRANK
POSNEGA | 0:POSITIVE,1:NEGATIVE | Value table for POSNEGA
INVLT | 14:ERROR,15:NOT_AVAILABLE | Value table for INVLT
BZZCTRLCMD | 0:BUZZER_OFF,1:BUZZER_ON_STATE1,2:BUZZER_ON_STATE2,3:BUZZER_ON_STATE3 | Value table for BZZCTRLCMD
VHCSTTRACTIONLV | 0:A_3,1:B_2,2:C_1,3:NOT_DEFINED | Value table for VHCSTTRACTIONLV
QCKCOOLST | 0:BEFORE_PROCEEDING,1:PROCEEDING,2:NOT_POSSIBLE_TO_PROCEED | Value table for QCKCOOLST
WGHCONFIRMWARNMSG | 0:OFF,1:SWING_SPEED_TOO_FAST,2:BOOM_TOO_HIGH,3:BOOM_TOO_LOW,4:ARM_TOO_NEAR,5:ARM_TOO_FAR,6:POOR_LIFT | Value table for WGHCONFIRMWARNMSG
WHLTYPESTRMD | 0:OFF,1:2WHEEL_MODE,2:4WHEEL_MODE_ROUND,3:4WHEEL_MODE_CRAB | Value table for WHLTYPESTRMD
CURMAXSPDMINOR | 0:STEP_0,1:STEP_1 | Value table for CURMAXSPDMINOR
FNRNTRL | 0:OFF,1:COMBI_SWITCH_NOT_NEUTRAL,2:JOYSTICK_NOT_NEUTRAL,3:BOTH_NOT_NEUTRAL | Value table for FNRNTRL
WRKTRV | 0:OFF,1:GREY,2:GREEN,3:NOT_DEFINED | Value table for WRKTRV
OFFONGY | 0:OFF,1:ON,2:CONDITION_GREEN,3:CONDITION_YELLOW | Value table for OFFONGY
TRLHHFLOWMD | 0:STANDARD_BLUE,1:XPS_ORANGE,2:XHP_XE_RED | Value table for TRLHHFLOWMD
STATE7 | 0:OFF,1:STATE_1,2:STATE_2,3:STATE_3,4:STATE_4,5:STATE_5,6:STATE_6,7:STATE_7 | Value table for STATE7
STATE3 | 0:OFF,1:STATE_1,2:STATE_2,3:STATE_3 | Value table for STATE3
HPAPMD | 0:OFF,1:HP,2:AP,3:NOT_AVAILABLE | Value table for HPAPMD
RMCRAKINGST | 0:NONE,1:SUCCESS,2:FAIL_BY_PARKING_SWITCH,3:FAIL_BY_NEUTRAL_SWITCH,4:FAIL_BY_PILOT_CUT_OFF_SWITCH,5:FAIL_BY_ANOTHER_REASON | Value table for RMCRAKINGST
TRVL | 0:NOT_TRAVELING,1:TRAVELING,2:RESERVED,3:NOT_AVAILABLE | Value table for TRVL
WARNPOPMGMCSSERR | 0:NONE,1:SS_ERROR_BODY_BOOM_ARM_BCK_SWG,2:SENSOR_ERROR_TILT,3:SENSOR_ERROR_PILOT_CUTOFF,4:MACHINE_ERROR,5:XCU_COMMUNICATION_ERROR,6:TILT_ROTATOR_ERROR | Value table for WARNPOPMGMCSSERR
WARNPOPLIMITANGEXCESS | 0:NONE,1:TILTING_IS_NOT_POSSIBLE | Value table for WARNPOPLIMITANGEXCESS
NONECHECK | 0:NONE,1:CHECK | Value table for NONECHECK
OPTSETMCHNAMEINIT | 0:INITIAL_STAGE,1:SET | Value table for OPTSETMCHNAMEINIT
MCHGENR | 128:DL,129:H,130:K,131:S,132:SD,133:G | Value table for MCHGENR
MAXGRLMT | 0:3RD_GEAR_LIMIT_4TH_TRANSMISSION,1:3RD_GEAR_LIMIT_5TH_TRANSMISSION,2:4TH_GEAR,3:5TH_GEAR_LOCK_UP,4:CVT | Value table for MAXGRLMT
REQCD | 0:COMPARE_VHC_TYPE_ID,10:REPROGRAMMED_VHC_TYPE_ID,3:BLOCK_HANDLER,4:LOG_LOADER | Value table for REQCD
RESULTCD | 0:VHC_TYPE_ID_IDENTICAL,1:VHC_TYPE_ID_DIFFERENT,10:REQUEST_ID_REPROGRAMMED,11:REQUEST_ID_NOT_AVAILABLE,20:TCI_ID_MESSAGE_REQUIRED | Value table for RESULTCD
ECOGUDCTRL | 1:RECOM_USE_OF_THE_LIS_FEATURE,2:RECOM_USE_1_4_AUTO,4:PREVENTION_OF_IDLE_STATE,8:RECOM_USE_OF_LOCK_UP,16:RECOM_LOWERING_THE_ENGINE_MODE,32:RECOM_USE_OF_THE_ICCO_FEATURE | Value table for ECOGUDCTRL
AUTOST | 0:INITIALIZED,1:DISARMED,2:ARM_REQUESTED,3:DEACTIVATION,4:ACTIVATION | Value table for AUTOST
INTERLCKST | 0:NO_LOCKOUT,1:TIMEOUT,2:MACHINE_SAFETY | Value table for INTERLCKST
FUNCFAULT | 0:NO_FAULT,1:COMMUNICATION_TIMEOUT,2:RESERVED,4:MACHINE_FAULT | Value table for FUNCFAULT
LOCK | 0:NORMAL,1:RPM_LIMIT,2:ENGINE_LOCK,3:NOT_AVAILABLE | Value table for LOCK
NORRMV | 0:NORMAL,1:REMOVAL,2:SHORTED | Value table for NORRMV
OUTTAKEINTAKEMDSEL | 0:OUTTAKE_MODE,1:INTAKE_MODE,2:NOT_AVAILABLE,3:RESERVED | Value table for OUTTAKEINTAKEMDSEL
OFFER | 0:OFF,255:ERROR | Value table for OFFER
OFFONACTIVE | 0:OFF,1:ON,2:ACTIVE,3:RESERVED | Value table for OFFONACTIVE
READY | 0:NOT_READY,1:READY | Value table for READY
ARMREACHIND | 0:NEAR,1:MID,2:FAR,3:RESERVED | Value table for ARMREACHIND
REACH | 0:NOT_REACH,1:REACH | Value table for REACH
DISARMNOR | 0:DISARMED,1:NORMAL,2:SERVICE,3:NOT_DEFINED | Value table for DISARMNOR
INTERLOCKREQ | 0:NO_LOCKOUT_PRESENT_AUTO_ALLOWED,1:TIME_OUT,2:MACHINE_SAFETY | Value table for INTERLOCKREQ
ACCEPT | 0:NOT_ACCEPTED,1:ACCEPTED | Value table for ACCEPT
SELMDHEARTBEAT | 0:INITIALIZED,1:DISARMED,2:ARM_REQUESTED,3:DEACTIVATION,4:ACTIVATED | Value table for SELMDHEARTBEAT
AMBLMPCOLORMD | 0:USER_SETTING_COLOR,1:POWER_MODE_COLOR | Value table for AMBLMPCOLORMD
PWRMDSEL | 0:POWERPLUS,1:POWER,2:STANDARD,3:ECO | Value table for PWRMDSEL
WRKMDSEL | 0:DIG,1:LIFT,2:1WAY,3:2WAY | Value table for WRKMDSEL
DIALSTEP | 0:STEP_1,1:STEP_2,2:STEP_3,3:STEP_4,4:STEP_5,5:STEP_6,6:STEP_7,7:STEP_8,8:STEP_9,9:STEP_10,10:STEP_11,11:STEP_12,12:STEP_13 | Value table for DIALSTEP
OBJINZONE | 0:NO_OBJECT_IN_ZONE,1:LEVEL_C,2:LEVEL_B,3:LEVEL_A,7:NOT_AVAILABLE | Value table for OBJINZONE
CONNECTED | 0:NONE,1:NETWORK_CONNECTED,2:CLOUD_CONNECTED,3:NOT_AVAILABLE | Value table for CONNECTED
PROVISIONED | 0:NONE,1:NETWORK_PROVISIONED,2:THING_PROVISIONED | Value table for PROVISIONED
ACTIVENW | 0:NONE,1:CELL,2:WIFI,3:ERROR | Value table for ACTIVENW
CELLTYPE | 0:2G,1:3G,2:4G,3:5G,7:NOT_AVAILABLE | Value table for CELLTYPE
CELLANTTYPE | 0:NONE,1:INTERNAL,2:EXTERNAL,3:NOT_AVAILABLE | Value table for CELLANTTYPE
GSMTYPE | 0:GPRS,1:EDGE,3:UMTS,4:HSDPA,5:HSUPA,6:HSDPA_HSUPA,7:1XRTT,8:1XEVDO,9:1XEVDO_REVA,10:1XEVDO_REVB,11:1XEVDV,12:3XRTT,13:UMB,14:LTE,15:5G_NSA,16:5G_SA | Value table for GSMTYPE
ANTST | 0:NORMAL,1:ERROR1,2:ERROR2,3:NOT_AVAILABLE | Value table for ANTST
NONEACTIVE | 0:NONE,1:ACTIVE,2:INACTIVE | Value table for NONEACTIVE
VHCST | 0:BATTERY_DISCONNECT,1:KEY_OFF,2:KEY_ON,3:ACC_ON,4:ENGINE_ON,5:ERROR | Value table for VHCST
STARTUPRSN | 0:RTC,1:KEY,2:EMERGENCY,3:LOW_BATTERY,4:CELL,5:ACCELEROMETER,6:REBOOT_REQUEST | Value table for STARTUPRSN
TMNST | 0:INIT,1:RUNNING,2:SLEEP_MACHINE_BATTERY,3:SLEEP_TERMINAL_BATTERY,4:DEEP_SLEEP,5:DEAD_TBAT,6:SHUT_DOWN,7:MODULE_EXIT,8:POWER_OFF,9:TESTING,10:RESTART,11:EXIT | Value table for TMNST
VHCVLT | 0:24V,1:12V | Value table for VHCVLT
TASKST | 0:OK,1:OFFLINE,2:PACKET_LOSS_FAIL,3:GENERAL_FAILURE | Value table for TASKST
ERCODE | 0:NONE,1:SENSOR_VALUE_OUT_OF_RANGE,2:UNABLE_TO_PARSE_MESSAGE | Value table for ERCODE
CMDOPCODE | 16:TRANSFER_FILE,17:OPEN_CAN_TUNNEL,18:REBOOT,19:KWP_REQUEST,20:J1939_REQUEST,21:SECURITY_ACTION,22:REMOTE_GAUGE_ON,23:REQUEST_FILE,24:ADD_GEOFENCE,25:ADD_TIMEFENCE,26:SECURITY_CONFIGURATION,27:DELETE_GEOFENCE,28:DELETE_TIMEFENCE,29:REQUEST_REPORT,30:TURN_ON_REMOTE_TRACKING,31:SET_TIMEZONE,32:TURN_OFF_REMOTE_GAUGE,33:TURN_OFF_REMOTE_TRACKING,35:SET_DEFAULT_VEHICLE_TYPE,36:TEST_PORT_COMMAND,37:TEST_PORT_COMMAND_QUICK_RES,38:BULK_FIRMWARE_DOWNLOAD,39:BULK_CONFIGURATION_DOWNLOAD,40:SBDRANGERESPONSE,41:TESTPORTCOMMANDV4,42:ABORTCOMMAND,43:REQUEST_FILE_VERSION_2,47:SET_TIMEZONE_V2,160:REQUEST_CURRENT_ADT_LOG,161:SECURITY_VERIFICATION_COMMAND,163:J1939_REQUEST_V2,164:SMARTKEY_COMMAND,165:SET_DEFAULT_VEHICLE_TYPE_V2,176:TRANSFER_NETWORK_CONFIGURATION,177:REQUEST_FILE_V3 | Value table for CMDOPCODE
ACKRESULT | 0:SUCCESS,1:UNKNOWN_FAILURE,2:UNKNOWN_COMMAND,3:ENGINE_OFF,4:ALREADY_OPEN,5:TERMINATED_BY_USER,6:FAILED_TO_DOWNLOAD_FILE,7:FAILED_TO_UPLOAD_FILE,8:PROCESS_INTERRUPTED_BY_A_REBOOT,9:MCP_REQUESTED_EXITED,10:FAILED_TO_OPEN_FILE,11:FAILED_TO_DELETE_FILE,12:FAILED_TO_WRITE_FILE,13:FAILED_BAD_PARAMETER,14:FAILED_ALREADY_ACTIVE,15:FAILED_ALREADY_STOPPED,16:FAILED_SERVICE_NOT_AVAILABLE,17:FAILED_MISSING_DEFINITION,18:FAILED_NOT_SUPPORTED,19:FAILED_AUTHENTICATION,20:FAILED_TO_SEND_PACKET,21:FAILED_FILE_NOT_FOUND,22:INSUFFICIENT_DISK_SPACE,23:FAILED_CURL_TIMEOUT,24:FAILED_DOWNLOAD_SIZE_MISMATCH,25:FAILED_DOWNLOAD_TIMEOUT,26:FAILED_TO_UNZIP,27:FAILED_RESULTS_FILE_MISSING,28:FAILED_DOWNLOAD_RECOVERY,29:MULTIPART_DOWNLOAD_START,30:MULTIPART_DOWNLOAD_OK,31:MULTIPART_DOWNLOAD_FAIL,32:MULTIPART_DOWN_STARTUP_FAILURE,33:MULTIPART_DOWNLOAD_ABORTED,34:FAILED_CURL_RECV_FAILURE,35:BULK_DOWNLOAD_IN_PROCESS,36:FAILED_BULK_DOWNLOAD,37:ABORT_BULK_DOWNLOAD,38:NUM_REQUEST_TYPES | Value table for ACKRESULT
SYS_OFFON | 0:OFF,1:ON | Value table for SYS_OFFON
ANTST2 | 0:NORMAL,1:ERROR1,2:ERROR2,3:ERROR3 | Value table for ANTST2
RMCTRLREQ | 0:DISARMED ,1:NORMAL,2:SERVICE ,3:NOT DEFINED | Value table for RMCTRLREQ
RMITLREQ | 0:NO_LOCKOUT_PRESENT_AUTO_ALLOWED,1:TIME OUT,2:MACHINE SAFETY,3:NOT DEFINED | Value table for RMITLREQ
PWRPLUS | 0:POWER+,1:POWER,2:STANDARD,3:ECO | Value table for PWRPLUS
MCHMAKER | 0:HDI,1:HCE | Value table for MCHMAKER
GNSSST | 0:NORMAL,1:NOT_FIXED,2:RELEASE_ON_GA,3:ERROR_EXCEEDED,4:GNSS_COMMUNICATION_ERROR | Value table for GNSSST
SWGST | 0:STOP,1:SWING,2:ERROR,3:NOT_AVAILABLE | Value table for SWGST
MNSELFLV | 0:OFF,1:MANUAL,2:SELF_LEVELING | Value table for MNSELFLV
STATE2 | 0:OFF,1:STATE1,2:STATE2 | Value table for STATE2
STARTERFAIL | 0:OFF,1:STARTER1_FAIL,2:STARTER2_FAIL | Value table for STARTERFAIL
REFRESH | 0:OFF,1:REFRESH | Value table for REFRESH
LMPCOLORMD | 0:USER_SETTING_COLOR,1:POWER_MODE_COLOR | Value table for LMPCOLORMD
RMST | 0:MANUAL_MODE,1:REMOTE_MODE,2:NOT_DEFINED | Value table for RMST
RMMETHODST | 0:REMOTE_CONTROL_STATION,1:REMOTE_CONTROL_APP,2:REMOTE_CONTROL_CONSOLE,3:ERROR | Value table for RMMETHODST
OBJSEQ | 0:OBJECT1,1:OBJECT2,2:OBJECT3,3:OBJECT4,4:OBJECT5,5:OBJECT6,6:OBJECT7,7:OBJECT8,8:OBJECT9,9:OBJECT10 | Value table for OBJSEQ
OTAIM | 0:DOWNLOAD,1:DOWNLOAD_COMPLETE,2:DOWNLOAD_FAILURE,3:INSTALL,4:CONTROLLER_REBOOTING,5:MACHINE_REBOOTING,6:INSTALL_COMPLETE,7:INSTALL_FAILURE_RETRIAL,8:OTA_FAILURE | Value table for OTAIM
ECUMAKER2 | 0:ECU_MAKER_1,1:WEICHAI_6M33,2:BOSCH_DX22 | Value table for ECUMAKER2
DRVENGAGED | 0:DRIVE_LINE_DISENGAGED,1:DRIVE_LINE_ENGAGED,2:ERROR,3:NOT AVAILABLE | Value table for DRVENGAGED
TRQCVT | 0:TRQ_CVT_LOCKUP_DISENGAGED,1:TRQ_CVT_LOCKUP_ENGAGED | Value table for TRQCVT
PROCESS | 0:NOT_IN_PROCESS,1:PROCESS | Value table for PROCESS
CONFIGMODE | 0:OFF,1:ON_ANOMALY,2:ON_PERIODIC | Value table for CONFIGMODE
OILSTATUS | 0:NORMAL,1:WARNING,2:ABNORMAL,3:NOT_AVAILABLE | Value table for OILSTATUS
RGST | 0:NORMAL,2:WARNING | Value table for RGST
VALID | 0:RTC,1:GPS,2:CELL,3:False | Value table for VALID
SATTYPE | 0:NONE,1:IRIDIUM | Value table for SATTYPE
NORERR | 0:NORMAL,1:ERROR | Value table for NORERR
EVNT | 0:ENGINE_ON,1:HALF_HOUR,2:ENGINE_OFF,3:GET_REPORT,4:STATUS_CHANGE | Value table for EVNT
JOYPTN | 0:ISO,1:BHL,2:MHI,3:KOBE,4:SCM,5:CTL ISO,6:CTL H | Value table for JOYPTN
STICKSTRTYPE | 0:JOYSTICK_LEVER,1:THUMBWHEEL_STEERING | Value table for STICKSTRTYPE
FNR | 0:F,1:N,2:R | Value table for FNR
LOGEVNT | 0:LOG_DELETED,1:LOG_STARTED,2:LOG_IN_PROGRESS,3:LOG_GENERATED,4:REQUESTED | Value table for LOGEVNT
CONFIGEVNT | 0:REQUESTED,1:MODIFIED,2:DELETED | Value table for CONFIGEVNT
JOYOPTPDL | 0:NOT_AVAILABLE,1:JOYSTICK,2:OPTION_PEDAL,3:JOYSTICK_OPTION_PEDAL | Value table for JOYOPTPDL
TRVLSWG | 0:TRAVEL_SWING,1:TRAVEL,2:SWING | Value table for TRVLSWG
OPTRTTTYPE | 0:NOT_AVAILABLE,1:ENCON,3:STEELWRIST,4:ROTOTILT | Value table for OPTRTTTYPE
NORRVS | 0:NORMAL,1:REVERSE | Value table for NORRVS
WIPER | 0:PARALLEL_WIPER,1:BASIC_WIPER,2:BASIC_WIPER_LOW_WIPER | Value table for WIPER
MGMC | 0:NONE,1:2D_MACHINE_GUIDANCE,2:3D_MACHINE_GUIDANCE,3:2D_MACHINE_GUIDANCE_SMART_CTRL,4:3D_MACHINE_GUIDANCE_SMART_CTRL | Value table for MGMC
FANTYPE | 0:HYDRAULIC_FAN,1:FAN_CLUTCH,2:DIRECT_FAN | Value table for FANTYPE
JOYFUNCBTN | 0:NOT_USED,1:ONE_TOUCH_DECELERATION,2:BREAKER_OR_POWER_UP,3:TEMP_RESET_OF_INTEL_FLOAT_BOOM,4:WIPER,5:AUDIO_MUTE,11:WEIGHT_MEASUREMENT_ON_OFF,12:RE_MEASURE,13:CANCEL_BUCKET,14:LOAD_BUCKET,15:SAVE_TRUCK,16:RESET_TRUCK,41:SMART_BREAKER_ON_OFF,43:JOYSTICK_DRIVING_ON_OFF | Value table for JOYFUNCBTN
AUTOBRKSS | 125:VERY_HIGH,126:HIGH,127:SLIGHTLY_HIGH,128:MEDIUM,129:SLIGHTLY_LOW,130:LOW,131:VERY_LOW | Value table for AUTOBRKSS
RTTSPDRATIO | 4:STRONGLY_PREFER_BOOM,5:PREFER_BOOM,6:SLIGHLTY_PREFER_BOOM,7:EQUAL,8:SLIGHTLY_PREFER_SWING,9:PREFER_SWING,10:STRONGLY_PREFER_SWING | Value table for RTTSPDRATIO
JOYFUNCTHW | 0:NOT_USED,1:TR_TILT,2:TR_ROTATE,10:SHARE,11:ROTATE,13:DOZER | Value table for JOYFUNCTHW
ALTEVNT | 0:STATUS_CHANGE,1:GET_REPORT,2:FIRST_KEY_ON,3:FIRST_ENGINE_ON | Value table for ALTEVNT
EGOILGRD | 0:SAE10W40 | Value table for EGOILGRD
HYDOILGRD | 0:VG32,1:VG46,2:VG68 | Value table for HYDOILGRD
EGDERATING | 0:DERATING_CONTROL_OFF,1:DERATING_CONTROL_ON,2:ERROR,3:NOT_AVAILABLE | Value table for EGDERATING
TRACTIONCTRL | 0:MAX,1:CONTROL_MODE,2:SLIP_MODE | Value table for TRACTIONCTRL
TRACTIONLVSEL | 0:A,1:B,2:C | Value table for TRACTIONLVSEL
RANGE | 0:RANGE1,1:RANGE2,2:RANGE3 | Value table for RANGE
REQEGMD | 0:ECO,1:NORMAL,2:POWER | Value table for REQEGMD
JOYTYPESEL | 0:ELECTRIC_TYPE,1:LOCKER_TYPE | Value table for JOYTYPESEL
MAXSPDLMT | 0:UNLIMIT,1:LIMIT | Value table for MAXSPDLMT
AUTOSHIFT | 0:AUTO_LOW_SPEED,1:AUTO_HIGH_SPEED | Value table for AUTOSHIFT
CHARGINGST | 0:OFF,1:CHARGING,2:CHARGING_COMPLETE,3:FOD_STATUS | Value table for CHARGINGST
STATESYB | 0:OFF,1:STATE1_WHITE,2:STATE2_GREEN | Value table for STATESYB
TMSHIFTMD | 0:MANUAL,1:AUTO_LIGHT,2:AUTO_NORMAL,3:AUTO_HEAVY | Value table for TMSHIFTMD
TIPOFFASTST | 0:OFF,1:DISABLE,2:WAIT,3:READY,4:IN_PROGRESS,5:COMPLETE,6:INTERUPT | Value table for TIPOFFASTST
TIPOFFMNST | 0:OFF,1:DISABLE,2:READY,3:IN_PROGRESS | Value table for TIPOFFMNST
VHCCHGST | 0:OFF,1:READY_FOR_CHARGING,2:CHARGING,3:CANNOT_CHARGE | Value table for VHCCHGST
CHGTYPE | 0:OFF,1:SLOW_CHARGING,2:FAST_CHARGING | Value table for CHGTYPE
NORON | 0:NORMAL_STATUS,1:ON | Value table for NORON
OBJID | 0:OBJECT_10,1:OBJECT_9,2:OBJECT_8,3:OBJECT_7,4:OBJECT_6,5:OBJECT_5,6:OBJECT_4,7:OBJECT_3,8:OBJECT_2,9:OBJECT_1,10:OBJECT_0 | Value table for OBJID
OD | 0:NO_OD_IN_ZONE_1,1:LEVEL_A,2:LEVEL_B,3:LEVEL_C,4:LEVEL_D | Value table for OD
OVERTURNWARN | 0:OFF,1:OVERTURN_WARNING_1,2:OVERTURN_WARNING_2 | Value table for OVERTURNWARN
MC3DREADY | 0:NOT_READY,1:READY,2:MC_3D_CALIBRATION | Value table for MC3DREADY
MC3DST | 0:MANUAL,1:AUTO,2:AUTO_SUSPEND | Value table for MC3DST
OFFREADYON | 0:OFF,1:READY,2:ON | Value table for OFFREADYON
PHMOPT | 0:NONE,1:BASIC,2:PREMIUM | Value table for PHMOPT

## Message_Spec
Bus | Message Name | PGN (Hex) | Prio | SA (Hex) | DA (Hex) | Tx Type | Cycle Time | SPN | Signal Name | Start Bit | Len (Bit) | Mux | SigType | Initial Value | SLOT Ref | ValTable Ref | Description | VSS Hint | staticUID
can1 | TCU_TSC1 | 0X00000 | 0X3 | 0X03 |  | Cyclic | 10 | 695 | EgOvrCtrlMd | 0 | 2 |  | Enum | 0 | SLOT_1 | EGOVRCONTMD | EngineOverrideControlMode | Mch.TCU.TSC1.EgOvrCtrlMd | 0xA14D6BBF
can1 | TCU_TSC1 | 0X00000 | 0X3 | 0X03 |  | Cyclic | 10 | 897 | OvrCtrlMdPri | 4 | 2 |  | Enum | 0 | SLOT_1 | PRI | OverrideControlModePriority | Mch.TCU.TSC1.OvrCtrlMdPri | 0xF51D7912
can1 | TCU_TSC1 | 0X00000 | 0X3 | 0X03 |  | Cyclic | 10 | 898 | EgReqSpdSpdLmt | 8 | 16 |  | uint16 | 0 | SLOT_2 |  | EngineRequestedSpeed/SpeedLimit | Mch.TCU.TSC1.EgReqSpdSpdLmt | 0x2A476933
can1 | TCU_TSC1 | 0X00000 | 0X3 | 0X03 |  | Cyclic | 10 | 518 | EgReqTrqTrqLmt | 24 | 8 |  | int8 | -125 | SLOT_3 |  | EngineRequestedTorque/TorqueLimit | Mch.TCU.TSC1.EgReqTrqTrqLmt | 0x208C3DD3
can1 | BRK_TSC1 | 0X00000 | 0X3 | 0X0B |  | Cyclic | 10 | 695 | EgOvrCtrlMd | 0 | 2 |  | Enum | 0 | SLOT_1 | EGOVRCONTMD | EngineOverrideControlMode | Mch.BRK.TSC1.EgOvrCtrlMd | 0x943620B3
can1 | BRK_TSC1 | 0X00000 | 0X3 | 0X0B |  | Cyclic | 10 | 897 | OvrCtrlMdPri | 4 | 2 |  | Enum | 0 | SLOT_1 | PRI | OverrideControlModePriority | Mch.BRK.TSC1.OvrCtrlMdPri | 0xABFFBE1E
can1 | BRK_TSC1 | 0X00000 | 0X3 | 0X0B |  | Cyclic | 10 | 898 | EgReqSpdSpdLmt | 8 | 16 |  | uint16 | 0 | SLOT_2 |  | EngineRequestedSpeed/SpeedLimit | Mch.BRK.TSC1.EgReqSpdSpdLmt | 0x783CEC62
can1 | BRK_TSC1 | 0X00000 | 0X3 | 0X0B |  | Cyclic | 10 | 518 | EgReqTrqTrqLmt | 24 | 8 |  | int8 | -125 | SLOT_3 |  | EngineRequestedTorque/TorqueLimit | Mch.BRK.TSC1.EgReqTrqTrqLmt | 0x80BB922D
can1 | ESP_TSC1 | 0X00000 | 0X3 | 0X13 |  | Cyclic | 10 | 695 | EgOvrCtrlMd | 0 | 2 |  | Enum | 0 | SLOT_1 | EGOVRCONTMD | EngineOverrideControlMode | Mch.ESP.TSC1.EgOvrCtrlMd | 0x41FF25DA
can1 | ESP_TSC1 | 0X00000 | 0X3 | 0X13 |  | Cyclic | 10 | 897 | OvrCtrlMdPri | 4 | 2 |  | Enum | 0 | SLOT_1 | PRI | OverrideControlModePriority | Mch.ESP.TSC1.OvrCtrlMdPri | 0x13CE1884
can1 | ESP_TSC1 | 0X00000 | 0X3 | 0X13 |  | Cyclic | 10 | 898 | EgReqSpdSpdLmt | 8 | 16 |  | uint16 | 0 | SLOT_2 |  | EngineRequestedSpeed/SpeedLimit | Mch.ESP.TSC1.EgReqSpdSpdLmt | 0x981E4B8A
can1 | ESP_TSC1 | 0X00000 | 0X3 | 0X13 |  | Cyclic | 10 | 518 | EgReqTrqTrqLmt | 24 | 8 |  | int8 | -125 | SLOT_3 |  | EngineRequestedTorque/TorqueLimit | Mch.ESP.TSC1.EgReqTrqTrqLmt | 0x06121BD6
can1 | MCU_TSC1 | 0X00000 | 0X3 | 0X21 |  | Cyclic | 10 | 695 | EgOvrCtrlMd | 0 | 2 |  | Enum | 0 | SLOT_1 | EGOVRCONTMD | EngineOverrideControlMode | Mch.MCU.TSC1.EgOvrCtrlMd | 0x6FAABF38
can1 | MCU_TSC1 | 0X00000 | 0X3 | 0X21 |  | Cyclic | 10 | 897 | OvrCtrlMdPri | 4 | 2 |  | Enum | 0 | SLOT_1 | PRI | OverrideControlModePriority | Mch.MCU.TSC1.OvrCtrlMdPri | 0x35D60162
can1 | MCU_TSC1 | 0X00000 | 0X3 | 0X21 |  | Cyclic | 10 | 898 | EgReqSpdSpdLmt | 8 | 16 |  | uint16 | 0 | SLOT_2 |  | EngineRequestedSpeed/SpeedLimit | Mch.MCU.TSC1.EgReqSpdSpdLmt | 0xE31647A2
can1 | MCU_TSC1 | 0X00000 | 0X3 | 0X21 |  | Cyclic | 10 | 518 | EgReqTrqTrqLmt | 24 | 8 |  | int8 | -125 | SLOT_3 |  | EngineRequestedTorque/TorqueLimit | Mch.MCU.TSC1.EgReqTrqTrqLmt | 0x48514E18
can1 | RDD_CM1 | 0X0E000 | 0X6 | 0X10 |  | Cyclic | 1000 | 3695 | AtRgnInhbSw | 40 | 2 |  | Enum | 0 | SLOT_1 | OFFON | AftertreatmentRegenerationInhibitSwitch | Mch.RDD.CM1.AtRgnInhbSw | 0x341C1148
can1 | RDD_CM1 | 0X0E000 | 0X6 | 0X10 |  | Cyclic | 1000 | 3696 | AtRgnFrcSw | 42 | 2 |  | Enum | 0 | SLOT_1 | OFFON | AftertreatmentRegenerationForceSwitch | Mch.RDD.CM1.AtRgnFrcSw | 0x5F074B5D
can1 | MCU_CM1 | 0X0E000 | 0X6 | 0X21 |  | Cyclic | 1000 | 3695 | AtRgnInhbSw | 40 | 2 |  | Enum | 0 | SLOT_1 | OFFON | AftertreatmentRegenerationInhibitSwitch | Mch.MCU.CM1.AtRgnInhbSw | 0x9697B155
can1 | MCU_CM1 | 0X0E000 | 0X6 | 0X21 |  | Cyclic | 1000 | 3696 | AtRgnFrcSw | 42 | 2 |  | Enum | 0 | SLOT_1 | OFFON | AftertreatmentRegenerationForceSwitch | Mch.MCU.CM1.AtRgnFrcSw | 0xBAFA6B67
can1 | FNR_EBC1 | 0X0F001 | 0X6 | 0X05 |  | Cyclic | 50 | 970 | EgAuxShdnSw | 28 | 2 |  | Enum | 0 | SLOT_1 | OFFON | EngineAuxiliaryShutdownSwitch | Mch.FNR.EBC1.EgAuxShdnSw | 0xF38A6DBF
can1 | BRK_EBC1 | 0X0F001 | 0X6 | 0X0B |  | Cyclic | 100 | 970 | EgAuxShdnSw | 28 | 2 |  | Enum | 0 | SLOT_1 | OFFON | EngineAuxiliaryShutdownSwitch | Mch.BRK.EBC1.EgAuxShdnSw | 0x6CCC350D
can1 | TCU_ETC1 | 0X0F002 | 0X3 | 0X03 |  | Cyclic | 10 | 0 | TrmDrvEng | 0 | 2 |  | Enum | 0 | SLOT_1 | DRVENGAGED | TransDrivelineEngaged | Mch.TCU.ETC1.TrmDrvEng | 0x74124AA1
can1 | TCU_ETC1 | 0X0F002 | 0X3 | 0X03 |  | Cyclic | 10 | 0 | TrqCvtLckEng | 2 | 2 |  | Enum | 0 | SLOT_1 | TRQCVT | TorqueConverterLockupEngaged | Mch.TCU.ETC1.TrqCvtLckEng | 0x39A8001E
can1 | TCU_ETC1 | 0X0F002 | 0X3 | 0X03 |  | Cyclic | 10 | 0 | InProTrmShft | 4 | 2 |  | Enum | 0 | SLOT_1 | PROCESS | TransShiftInProcess | Mch.TCU.ETC1.InProTrmShft | 0x9B463CA5
can1 | TCU_ETC1 | 0X0F002 | 0X3 | 0X03 |  | Cyclic | 10 | 191 | TrmsOutShftSpd | 8 | 16 |  | uint16 | 0 | SLOT_2 |  | Transmission1OutputShaftSpeed | Mch.TCU.ETC1.TrmsOutShftSpd | 0x3E019220
can1 | TCU_ETC1 | 0X0F002 | 0X3 | 0X03 |  | Cyclic | 10 | 0 | TrmInShftSpd | 40 | 16 |  | uint16 | 0 | SLOT_2 |  | TransInputShaftSpeed | Mch.TCU.ETC1.TrmInShftSpd | 0x4A694234
can1 | ECU_EEC2 | 0X0F003 | 0X3 | 0X00 |  | Cyclic | 50 | 91 | AccPdlPos1 | 8 | 8 |  | uint8 | 0 | SLOT_4 |  | AcceleratorPedalPosition1 | Mch.ECU.EEC2.AccPdlPos1 | 0xB851D1BD
can1 | ECU_EEC2 | 0X0F003 | 0X3 | 0X00 |  | Cyclic | 50 | 92 | EgPctLoadCurSpd | 16 | 8 |  | uint8 | 0 | SLOT_5 |  | EnginePercentLoadAtCurrentSpeed | Mch.ECU.EEC2.EgPctLoadCurSpd | 0xEB47B676
can1 | ECU_EEC2 | 0X0F003 | 0X3 | 0X00 |  | Cyclic | 50 | 29 | AccPdlPos2 | 32 | 8 |  | uint8 | 0 | SLOT_4 |  | AcceleratorPedalPosition2 | Mch.ECU.EEC2.AccPdlPos2 | 0x31E37ABD
can1 | ECU_EEC1 | 0X0F004 | 0X3 | 0X00 |  | Cyclic | 10 | 512 | DrvDmdEgPctTrq | 8 | 8 |  | int8 | -125 | SLOT_3 |  | Driver'sDemandEngine-PercentTorque | Mch.ECU.EEC1.DrvDmdEgPctTrq | 0x28E7D3BF
can1 | ECU_EEC1 | 0X0F004 | 0X3 | 0X00 |  | Cyclic | 10 | 513 | ActEgPctTrq | 16 | 8 |  | int8 | -125 | SLOT_3 |  | ActualEngine-PercentTorque | Mch.ECU.EEC1.ActEgPctTrq | 0x7CC15576
can1 | ECU_EEC1 | 0X0F004 | 0X3 | 0X00 |  | Cyclic | 10 | 190 | EgSpd | 24 | 16 |  | uint16 | 0 | SLOT_2 |  | EngineSpeed | Mch.ECU.EEC1.EgSpd | 0xA7E7732C
can1 | TCU_ETC2 | 0X0F005 | 0X6 | 0X03 |  | Cyclic | 100 | 0 | TrmsSelGr | 0 | 8 |  | int8 | -125 | SLOT_6 |  | TransSelectedGear | Mch.TCU.ETC2.TrmsSelGr | 0x530F57D9
can1 | TCU_ETC2 | 0X0F005 | 0X6 | 0X03 |  | Cyclic | 100 | 0 | TrmsActGrRatio | 8 | 16 |  | uint8 | 0 | SLOT_7 |  | TransActualGearRatio | Mch.TCU.ETC2.TrmsActGrRatio | 0x73BBF393
can1 | TCU_ETC2 | 0X0F005 | 0X6 | 0X03 |  | Cyclic | 100 | 0 | TrmsCurGr | 24 | 8 |  | int8 | -125 | SLOT_6 |  | TransCurrentGear | Mch.TCU.ETC2.TrmsCurGr | 0x1EB0A5ED
can1 | TCU_EAC1 | 0X0F006 | 0X6 | 0X03 |  | Cyclic | 500 | 0 | DifLckStCtrEng | 16 | 2 |  | Enum | 0 | SLOT_1 | BOOL | DiffLockStateCentral | Mch.TCU.EAC1.DifLckStCtrEng | 0x2E12C080
can1 | MCU_LOI | 0X0F00D | 0X3 | 0X21 |  | Cyclic | 100 | 3156 | BladeCtrlMdSw | 0 | 4 |  | Enum | 0 | SLOT_8 | MANAUTO | BladeControlModeSwitch | Mch.MCU.LOI.BladeCtrlMdSw | 0x9DB20A46
can1 | MCU_LOI | 0X0F00D | 0X3 | 0X21 |  | Cyclic | 100 | 3157 | DsrGrdOfsSw | 4 | 4 |  | Enum | 0 | SLOT_8 | GRADEOFFSETSW | DesiredGradeOffsetSwitch | Mch.MCU.LOI.DsrGrdOfsSw | 0x321FF48F
can1 | MCU_LOI | 0X0F00D | 0X3 | 0X21 |  | Cyclic | 100 | 3158 | BladeAutoMdCmd | 8 | 4 |  | Enum | 0 | SLOT_8 | BLADEAUTOMD | BladeAutoModeCommand | Mch.MCU.LOI.BladeAutoMdCmd | 0x420CB013
can1 | KPD2_AT1IG1 | 0X0F00E | 0X6 | 0X51 |  | Cyclic | 50 | 3219 | InRngAtIntGasSsTmp | 34 | 2 |  | Enum | 0 | SLOT_9 | BOOL | Aftertreatment1IntakeGasSensoratTemperature | Mch.KPD2.AT1IG1.InRngAtIntGasSsTmp | 0xD37CB040
can1 | KPD2_AT1IG1 | 0X0F00E | 0X6 | 0X51 |  | Cyclic | 50 | 3223 | AtIntGasSsHtCtrl | 45 | 2 |  | Enum | 0 | SLOT_9 | ATGASSSHTCONT | Aftertreatment1IntakeGasSensorHeaterControl | Mch.KPD2.AT1IG1.AtIntGasSsHtCtrl | 0x5D530BC8
can1 | ATSGO_AT1OG1 | 0X0F00F | 0X6 | 0X52 |  | Cyclic | 50 | 3229 | InRngAtOutGasSsTmp | 34 | 2 |  | Enum | 0 | SLOT_9 | BOOL | Aftertreatment1OutletGasSensoratTemperature | Mch.ATSGO.AT1OG1.InRngAtOutGasSsTmp | 0x0234756A
can1 | ATSGO_AT1OG1 | 0X0F00F | 0X6 | 0X52 |  | Cyclic | 50 | 3233 | AtOutGasSsHtCtrl | 45 | 2 |  | Enum | 0 | SLOT_9 | ATGASSSHTCONT | Aftertreatment1OutletGasSensorHeaterControl | Mch.ATSGO.AT1OG1.AtOutGasSsHtCtrl | 0x31250E2E
can1 | MCU_IPGA | 0X0F18F | 0X3 | 0X21 |  | Event | 0 | 0 | IpsPgEventDttCounter | 0 | 8 |  | uint8 | 0 | SLOT_10 |  | Impostor PG Event Detection Counter | Mch.MCU.IPGA.IpsPgEventDttCounter | 0xAB8D20AA
can1 | MCU_IPGA | 0X0F18F | 0X3 | 0X21 |  | Event | 0 | 0 | IpsPgSA | 8 | 8 |  | uint8 | 0 | SLOT_11 |  | Impostor PG Source Address | Mch.MCU.IPGA.IpsPgSA | 0xF3060FE8
can1 | MCU_IPGA | 0X0F18F | 0X3 | 0X21 |  | Event | 0 | 0 | IpsPgDA | 16 | 8 |  | uint8 | 0 | SLOT_11 |  | Impostor PG Destination Address | Mch.MCU.IPGA.IpsPgDA | 0x204C9F5D
can1 | MCU_IPGA | 0X0F18F | 0X3 | 0X21 |  | Event | 0 | 0 | IpsPgn | 24 | 24 |  | uint32 | 0 | SLOT_12 |  | Impostor PGN | Mch.MCU.IPGA.IpsPgn | 0xF31BA195
can1 | MCU_IPGA | 0X0F18F | 0X3 | 0X21 |  | Event | 0 | 0 | TmSinceLastIpsPgDtt | 48 | 8 |  | uint8 | 0 | SLOT_10 |  | Time Since Last Impostor PG Detected | Mch.MCU.IPGA.TmSinceLastIpsPgDtt | 0xD62F1AFF
can1 | AGW_IPGA | 0X0F18F | 0X3 | 0XF3 |  | Event | 0 | 0 | IpsPgEventDttCounter | 0 | 8 |  | uint8 | 0 | SLOT_10 |  | Impostor PG Event Detection Counter | Mch.AGW.IPGA.IpsPgEventDttCounter | 0x9910AEAC
can1 | AGW_IPGA | 0X0F18F | 0X3 | 0XF3 |  | Event | 0 | 0 | IpsPgSA | 8 | 8 |  | uint8 | 0 | SLOT_11 |  | Impostor PG Source Address | Mch.AGW.IPGA.IpsPgSA | 0xB647887F
can1 | AGW_IPGA | 0X0F18F | 0X3 | 0XF3 |  | Event | 0 | 0 | IpsPgDA | 16 | 8 |  | uint8 | 0 | SLOT_11 |  | Impostor PG Destination Address | Mch.AGW.IPGA.IpsPgDA | 0x83A591EA
can1 | AGW_IPGA | 0X0F18F | 0X3 | 0XF3 |  | Event | 0 | 0 | IpsPgn | 24 | 24 |  | uint32 | 0 | SLOT_12 |  | Impostor PGN | Mch.AGW.IPGA.IpsPgn | 0x010D92C6
can1 | AGW_IPGA | 0X0F18F | 0X3 | 0XF3 |  | Event | 0 | 0 | TmSinceLastIpsPgDtt | 48 | 8 |  | uint8 | 0 | SLOT_10 |  | Time Since Last Impostor PG Detected | Mch.AGW.IPGA.TmSinceLastIpsPgDtt | 0x01BF2F85
can1 | HDOQS_OQM1 | 0X0FD08 | 0X6 | 0X3F |  | Cyclic | 30000 | 0 | OilVcsty | 0 | 16 |  | uint16 | 0 | SLOT_13 |  | Oil viscosity | Mch.HDOQS.OQM1.OilVcsty | 0x4E2560F6
can1 | HDOQS_OQM1 | 0X0FD08 | 0X6 | 0X3F |  | Cyclic | 30000 | 0 | Oildensity | 16 | 16 |  | uint8 | 0 | SLOT_14 |  | Oil density | Mch.HDOQS.OQM1.Oildensity | 0x5589BEDB
can1 | HDOQS_OQM1 | 0X0FD08 | 0X6 | 0X3F |  | Cyclic | 30000 | 0 | Oildieleccst | 48 | 16 |  | uint8 | 0 | SLOT_15 |  | Oil dielectric constant | Mch.HDOQS.OQM1.Oildieleccst | 0x1CBE5F7D
can1 | EGOQS_OQM1 | 0X0FD08 | 0X6 | 0XAE |  | Cyclic | 30000 | 0 | OilVcsty | 0 | 16 |  | uint16 | 0 | SLOT_13 |  | Oil viscosity | Mch.EGOQS.OQM1.OilVcsty | 0x886DCE38
can1 | EGOQS_OQM1 | 0X0FD08 | 0X6 | 0XAE |  | Cyclic | 30000 | 0 | Oildensity | 16 | 16 |  | uint8 | 0 | SLOT_14 |  | Oil density | Mch.EGOQS.OQM1.Oildensity | 0x34B7C5BA
can1 | EGOQS_OQM1 | 0X0FD08 | 0X6 | 0XAE |  | Cyclic | 30000 | 0 | Oildieleccst | 48 | 16 |  | uint8 | 0 | SLOT_15 |  | Oil dielectric constant | Mch.EGOQS.OQM1.Oildieleccst | 0x3805CDA8
can1 | ECU_A1DOC1 | 0X0FD20 | 0X6 | 0X00 |  | Cyclic | 500 | 4765 | At1DocInTmp | 0 | 16 |  | int16 | -273 | SLOT_16 |  | Aftertreatment 1 Diesel Oxidation Catalyst Intake Temperature | Mch.ECU.A1DOC1.At1DocInTmp | 0x24FA79D3
can1 | ECU_A1DOC1 | 0X0FD20 | 0X6 | 0X00 |  | Cyclic | 500 | 4766 | At1DocOutTmp | 16 | 16 |  | int16 | -273 | SLOT_16 |  | Aftertreatment 1 Diesel Oxidation Catalyst Outlet Temperature | Mch.ECU.A1DOC1.At1DocOutTmp | 0xC662D0FC
can1 | ECU_A1DOC1 | 0X0FD20 | 0X6 | 0X00 |  | Cyclic | 500 | 4767 | At1DocDifPrs | 32 | 16 |  | uint16 | 0 | SLOT_17 |  | Aftertreatment 1 Diesel Oxidation Catalyst Differential Pressure | Mch.ECU.A1DOC1.At1DocDifPrs | 0x0DD89259
can1 | ECU_A1DOC1 | 0X0FD20 | 0X6 | 0X00 |  | Cyclic | 500 | 4768 | At1DocInTmpPrlFmi | 48 | 5 |  | uint8 | 0 | SLOT_18 |  | Aftertreatment 1 Diesel Oxidation Catalyst Intake Temperature Preliminary FMI | Mch.ECU.A1DOC1.At1DocInTmpPrlFmi | 0x117515BF
can1 | ECU_A1DOC1 | 0X0FD20 | 0X6 | 0X00 |  | Cyclic | 500 | 4769 | At1DocOutTmpPrlFmi | 53 | 5 |  | uint8 | 0 | SLOT_18 |  | Aftertreatment 1 Diesel Oxidation Catalyst Outlet Temperature Preliminary FMI | Mch.ECU.A1DOC1.At1DocOutTmpPrlFmi | 0xB1E28399
can1 | ECU_A1DOC1 | 0X0FD20 | 0X6 | 0X00 |  | Cyclic | 500 | 4770 | At1DocDifPrsPrlFmi | 58 | 5 |  | uint8 | 0 | SLOT_18 |  | Aftertreatment 1 Diesel Oxidation Catalyst Differential Pressure Preliminary FMI | Mch.ECU.A1DOC1.At1DocDifPrsPrlFmi | 0xE7BD7916
can1 | ECU_AT1S | 0X0FD7B | 0X6 | 0X00 |  | Event | 0 | 3719 | DpfSootLoadPct | 0 | 8 |  | uint8 | 0 | SLOT_5 |  | DieselParticulateFilter1SootLoadPercent | Mch.ECU.AT1S.DpfSootLoadPct | 0xEB27B2C9
can1 | ECU_DPFC1 | 0X0FD7C | 0X6 | 0X00 |  | Cyclic | 1000 | 3697 | DpfLampCmd | 0 | 3 |  | uint8 | 0 | SLOT_19 |  | Diesel Particulate Filter Lamp Command | Mch.ECU.DPFC1.DpfLampCmd | 0xEE82010B
can1 | ECU_DPFC1 | 0X0FD7C | 0X6 | 0X00 |  | Cyclic | 1000 | 8857 | DpfActvRgnAvailabilitySt | 3 | 2 |  | uint8 | 0 | SLOT_1 |  | Diesel Particulate Filter Active Regeneration Availability Status | Mch.ECU.DPFC1.DpfActvRgnAvailabilitySt | 0x5351B862
can1 | ECU_DPFC1 | 0X0FD7C | 0X6 | 0X00 |  | Cyclic | 1000 | 3699 | AtDpfPassiveRgnSt | 8 | 2 |  | uint8 | 0 | SLOT_1 |  | Aftertreatment Diesel Particulate Filter Passive Regeneration Status | Mch.ECU.DPFC1.AtDpfPassiveRgnSt | 0xACAFC405
can1 | ECU_DPFC1 | 0X0FD7C | 0X6 | 0X00 |  | Cyclic | 1000 | 3700 | AtDpfActvRgnSt | 10 | 2 |  | uint8 | 0 | SLOT_1 |  | Aftertreatment Diesel Particulate Filter Active Regeneration Status | Mch.ECU.DPFC1.AtDpfActvRgnSt | 0xB2683098
can1 | ECU_DPFC1 | 0X0FD7C | 0X6 | 0X00 |  | Cyclic | 1000 | 3701 | AtDpfSt | 12 | 3 |  | uint8 | 0 | SLOT_19 |  | Aftertreatment Diesel Particulate Filter Status | Mch.ECU.DPFC1.AtDpfSt | 0x44B21277
can1 | ECU_DPFC1 | 0X0FD7C | 0X6 | 0X00 |  | Cyclic | 1000 | 3702 | DpfActvRgnIhbSt | 16 | 2 |  | uint8 | 0 | SLOT_1 |  | Diesel Particulate Filter Active Regeneration Inhibited Status | Mch.ECU.DPFC1.DpfActvRgnIhbSt | 0x6DB804FC
can1 | ECU_DPFC1 | 0X0FD7C | 0X6 | 0X00 |  | Cyclic | 1000 | 3703 | DpfActvRgnIhbInhibitSwitch | 18 | 2 |  | uint8 | 0 | SLOT_1 |  | Diesel Particulate Filter Active Regeneration Inhibited Due to Inhibit Switch | Mch.ECU.DPFC1.DpfActvRgnIhbInhibitSwitch | 0x328126B1
can1 | ECU_DPFC1 | 0X0FD7C | 0X6 | 0X00 |  | Cyclic | 1000 | 3704 | DpfActvRgnIhbClutchDisengaged | 20 | 2 |  | uint8 | 0 | SLOT_1 |  | Diesel Particulate Filter Active Regeneration Inhibited Due to Clutch Disengaged | Mch.ECU.DPFC1.DpfActvRgnIhbClutchDisengaged | 0x9130F322
can1 | ECU_DPFC1 | 0X0FD7C | 0X6 | 0X00 |  | Cyclic | 1000 | 3705 | DpfActvRgnIhbServiceBrkActv | 22 | 2 |  | uint8 | 0 | SLOT_1 |  | Diesel Particulate Filter Active Regeneration Inhibited Due to Service Brake Active | Mch.ECU.DPFC1.DpfActvRgnIhbServiceBrkActv | 0xFE9F242B
can1 | ECU_DPFC1 | 0X0FD7C | 0X6 | 0X00 |  | Cyclic | 1000 | 3706 | DpfActvRgnIhbPtoActv | 24 | 2 |  | uint8 | 0 | SLOT_1 |  | Diesel Particulate Filter Active Regeneration Inhibited Due to PTO Active | Mch.ECU.DPFC1.DpfActvRgnIhbPtoActv | 0xE3352724
can1 | ECU_DPFC1 | 0X0FD7C | 0X6 | 0X00 |  | Cyclic | 1000 | 3707 | DpfActvRgnIhbAccPdlOffIdle | 26 | 2 |  | uint8 | 0 | SLOT_1 |  | Diesel Particulate Filter Active Regeneration Inhibited Due to Accelerator Pedal Off Idle | Mch.ECU.DPFC1.DpfActvRgnIhbAccPdlOffIdle | 0x80AAEE1F
can1 | ECU_DPFC1 | 0X0FD7C | 0X6 | 0X00 |  | Cyclic | 1000 | 3708 | DpfActvRgnIhbOutofNtrl | 28 | 2 |  | uint8 | 0 | SLOT_1 |  | Diesel Particulate Filter Active Regeneration Inhibited Due to Out of Neutral | Mch.ECU.DPFC1.DpfActvRgnIhbOutofNtrl | 0x01B059E7
can1 | ECU_DPFC1 | 0X0FD7C | 0X6 | 0X00 |  | Cyclic | 1000 | 3709 | DpfActvRgnIhbVhcSpdAboveAllowedSpd | 30 | 2 |  | uint8 | 0 | SLOT_1 |  | Diesel Particulate Filter Active Regeneration Inhibited Due to Vehicle Speed Above Allowed Speed | Mch.ECU.DPFC1.DpfActvRgnIhbVhcSpdAboveAllowedSpd | 0x247D55F1
can1 | ECU_DPFC1 | 0X0FD7C | 0X6 | 0X00 |  | Cyclic | 1000 | 3710 | DpfActvRgnIhbPrkBrkNotSet | 32 | 2 |  | uint8 | 0 | SLOT_1 |  | Diesel Particulate Filter Active Regeneration Inhibited Due to Parking Brake Not Set | Mch.ECU.DPFC1.DpfActvRgnIhbPrkBrkNotSet | 0x89B91BC8
can1 | ECU_DPFC1 | 0X0FD7C | 0X6 | 0X00 |  | Cyclic | 1000 | 3711 | DpfActvRgnIhbLowExhTmp | 34 | 2 |  | uint8 | 0 | SLOT_1 |  | Diesel Particulate Filter Active Regeneration Inhibited Due to Low Exhaust Temperature | Mch.ECU.DPFC1.DpfActvRgnIhbLowExhTmp | 0x93857CE4
can1 | ECU_DPFC1 | 0X0FD7C | 0X6 | 0X00 |  | Cyclic | 1000 | 3712 | DpfActvRgnIhbSysFaultActv | 36 | 2 |  | uint8 | 0 | SLOT_1 |  | Diesel Particulate Filter Active Regeneration Inhibited Due to System Fault Active | Mch.ECU.DPFC1.DpfActvRgnIhbSysFaultActv | 0xCEE4691B
can1 | ECU_DPFC1 | 0X0FD7C | 0X6 | 0X00 |  | Cyclic | 1000 | 3713 | DpfActvRgnIhbSysTmout | 38 | 2 |  | uint8 | 0 | SLOT_1 |  | Diesel Particulate Filter Active Regeneration Inhibited Due to System Timeout | Mch.ECU.DPFC1.DpfActvRgnIhbSysTmout | 0x61A65C04
can1 | ECU_DPFC1 | 0X0FD7C | 0X6 | 0X00 |  | Cyclic | 1000 | 3714 | DpfActvRgnIhbTprSysLockout | 40 | 2 |  | uint8 | 0 | SLOT_1 |  | Diesel Particulate Filter Active Regeneration Inhibited Due to Temporary System Lockout | Mch.ECU.DPFC1.DpfActvRgnIhbTprSysLockout | 0x8B436EA7
can1 | ECU_DPFC1 | 0X0FD7C | 0X6 | 0X00 |  | Cyclic | 1000 | 3715 | DpfActvRgnIhbPmnSysLockout | 42 | 2 |  | uint8 | 0 | SLOT_1 |  | Diesel Particulate Filter Active Regeneration Inhibited Due to Permanent System Lockout | Mch.ECU.DPFC1.DpfActvRgnIhbPmnSysLockout | 0x7A42166F
can1 | ECU_DPFC1 | 0X0FD7C | 0X6 | 0X00 |  | Cyclic | 1000 | 3716 | DpfActvRgnIhbEgNotWarmedUp | 44 | 2 |  | uint8 | 0 | SLOT_1 |  | Diesel Particulate Filter Active Regeneration Inhibited Due to Engine Not Warmed Up | Mch.ECU.DPFC1.DpfActvRgnIhbEgNotWarmedUp | 0x0697B2BF
can1 | ECU_DPFC1 | 0X0FD7C | 0X6 | 0X00 |  | Cyclic | 1000 | 3717 | DpfActvRgnIhbVhcSpdBelowAllowedSpd | 46 | 2 |  | uint8 | 0 | SLOT_1 |  | Diesel Particulate Filter Active Regeneration Inhibited Due to Vehicle Speed Below Allowed Speed | Mch.ECU.DPFC1.DpfActvRgnIhbVhcSpdBelowAllowedSpd | 0xF050DE33
can1 | ECU_DPFC1 | 0X0FD7C | 0X6 | 0X00 |  | Cyclic | 1000 | 3718 | DpfAutoActvRgnInitiationConfig | 48 | 2 |  | uint8 | 0 | SLOT_1 |  | Diesel Particulate Filter Automatic Active Regeneration Initiation Configuration | Mch.ECU.DPFC1.DpfAutoActvRgnInitiationConfig | 0xA526DC2E
can1 | ECU_DPFC1 | 0X0FD7C | 0X6 | 0X00 |  | Cyclic | 1000 | 3698 | ExhSysHhTmpLmpCmd | 50 | 3 |  | uint8 | 0 | SLOT_19 |  | Exhaust System High Temperature Lamp Command | Mch.ECU.DPFC1.ExhSysHhTmpLmpCmd | 0xF990CFCB
can1 | ECU_DPFC1 | 0X0FD7C | 0X6 | 0X00 |  | Cyclic | 1000 | 4175 | DpfActvRgnForcedSt | 53 | 3 |  | uint8 | 0 | SLOT_19 |  | Diesel Particulate Filter Active Regeneration Forced Status | Mch.ECU.DPFC1.DpfActvRgnForcedSt | 0x7B63CE9C
can1 | ECU_DPFC1 | 0X0FD7C | 0X6 | 0X00 |  | Cyclic | 1000 | 5504 | HydrocarbonDoserPurgingEnb | 56 | 2 |  | uint8 | 0 | SLOT_1 |  | Hydrocarbon Doser Purging Enable | Mch.ECU.DPFC1.HydrocarbonDoserPurgingEnb | 0xEACA07B8
can1 | ECU_DPFC1 | 0X0FD7C | 0X6 | 0X00 |  | Cyclic | 1000 | 5629 | DpfActvRgnIhbDuetoLowExhPrs | 58 | 2 |  | uint8 | 0 | SLOT_1 |  | Diesel Particulate Filter Active Regeneration Inhibited Due to Low Exhaust Pressure | Mch.ECU.DPFC1.DpfActvRgnIhbDuetoLowExhPrs | 0x151C0433
can1 | ECU_DPFC1 | 0X0FD7C | 0X6 | 0X00 |  | Cyclic | 1000 | 3750 | At1DpfCondNotMetforActvRgn | 60 | 2 |  | uint8 | 0 | SLOT_1 |  | Aftertreatment 1 Diesel Particulate Filter Conditions Not Met for Active Regeneration | Mch.ECU.DPFC1.At1DpfCondNotMetforActvRgn | 0x44DB5CEC
can1 | TCU_TRF2 | 0X0FD95 | 0X6 | 0X03 |  | Cyclic | 1000 | 0 | TrmOilFiltRstrSw | 0 | 2 |  | uint8 | 0 | SLOT_1 |  | TRF2TrmOilFilterRestrictSwitch | Mch.TCU.TRF2.TrmOilFiltRstrSw | 0xD657B1BB
can1 | TCU_TRF2 | 0X0FD95 | 0X6 | 0X03 |  | Cyclic | 1000 | 0 | TrqCvtOilOutTmp | 8 | 16 |  | int16 | -273 | SLOT_20 |  | TRF2TrqueConverterOilOutletTemp | Mch.TCU.TRF2.TrqCvtOilOutTmp | 0x139EFFEB
can1 | ECU_A1DEFI1 | 0X0FD9B | 0X6 | 0X00 |  | Cyclic | 1000 | 3516 | AtDefCct | 8 | 8 |  | uint8 | 0 | SLOT_21 |  | Aftertreatment1DieselExhaustFluidConcentration | Mch.ECU.A1DEFI1.AtDefCct | 0x7B136D20
can1 | ECU_A1DEFI1 | 0X0FD9B | 0X6 | 0X00 |  | Cyclic | 1000 | 3521 | AtDefPpt | 40 | 4 |  | Enum | 0 | SLOT_22 | ATDEFPPT | Aftertreatment1DieselExhaustFluidProperty | Mch.ECU.A1DEFI1.AtDefPpt | 0x03D19046
can1 | ECU_AT1FC1 | 0X0FDA1 | 0X6 | 0X00 |  | Cyclic | 500 | 3480 | AtFuelPrs | 0 | 16 |  | uint16 | 0 | SLOT_17 |  | Aftertreatment1FuelPressure1 | Mch.ECU.AT1FC1.AtFuelPrs | 0x1348532D
can1 | ECU_AT1FC1 | 0X0FDA1 | 0X6 | 0X00 |  | Cyclic | 500 | 3481 | AtFuelRate | 16 | 16 |  | uint16 | 0 | SLOT_23 |  | Aftertreatment1FuelRate | Mch.ECU.AT1FC1.AtFuelRate | 0x473AA59F
can1 | ECU_AT1FC1 | 0X0FDA1 | 0X6 | 0X00 |  | Cyclic | 500 | 3479 | AtFuelPrsCtrl | 32 | 16 |  | uint8 | 0 | SLOT_24 |  | Aftertreatment1FuelPressure1Control | Mch.ECU.AT1FC1.AtFuelPrsCtrl | 0x5496CF10
can1 | ECU_AT1FC1 | 0X0FDA1 | 0X6 | 0X00 |  | Cyclic | 500 | 3484 | AtIgn | 50 | 2 |  | Enum | 0 | SLOT_9 | OFFON | Aftertreatment1Ignition | Mch.ECU.AT1FC1.AtIgn | 0x2243B071
can1 | ECU_AT1FC1 | 0X0FDA1 | 0X6 | 0X00 |  | Cyclic | 500 | 4301 | AtFuelInjHtCtrl | 56 | 8 |  | uint8 | 0 | SLOT_4 |  | Aftertreatment1FuelInjector1HeaterControl | Mch.ECU.AT1FC1.AtFuelInjHtCtrl | 0xC9C79236
can1 | ECU_AT1IMG | 0X0FDB2 | 0X6 | 0X00 |  | Cyclic | 100 | 3249 | At1ExhTmp2 | 0 | 16 |  | int16 | -273 | SLOT_16 |  | Aftertreatment 1 Exhaust Temperature 2 | Mch.ECU.AT1IMG.At1ExhTmp2 | 0xCC017436
can1 | ECU_AT1IMG | 0X0FDB2 | 0X6 | 0X00 |  | Cyclic | 100 | 3250 | At1DpfIntmTmp | 16 | 16 |  | int16 | -273 | SLOT_16 |  | Aftertreatment 1 Diesel Particulate Filter Intermediate Temperature | Mch.ECU.AT1IMG.At1DpfIntmTmp | 0xFC7B0DB9
can1 | ECU_AT1IMG | 0X0FDB2 | 0X6 | 0X00 |  | Cyclic | 100 | 3251 | At1DpfDifPrs | 32 | 16 |  | uint16 | 0 | SLOT_17 |  | Aftertreatment 1 Diesel Particulate Filter Differential Pressure | Mch.ECU.AT1IMG.At1DpfDifPrs | 0x4E03EAA6
can1 | ECU_AT1IMG | 0X0FDB2 | 0X6 | 0X00 |  | Cyclic | 100 | 3252 | At1ExhTmp2PrlFmi | 48 | 5 |  | uint8 | 0 | SLOT_18 |  | Aftertreatment 1 Exhaust Temperature 2 Preliminary FMI | Mch.ECU.AT1IMG.At1ExhTmp2PrlFmi | 0xDDEAB028
can1 | ECU_AT1IMG | 0X0FDB2 | 0X6 | 0X00 |  | Cyclic | 100 | 3253 | At1DpfDifPrsPrlFmi | 53 | 5 |  | uint8 | 0 | SLOT_18 |  | Aftertreatment 1 Diesel Particulate Filter Differential Pressure Preliminary FMI | Mch.ECU.AT1IMG.At1DpfDifPrsPrlFmi | 0xA6948980
can1 | ECU_AT1IMG | 0X0FDB2 | 0X6 | 0X00 |  | Cyclic | 100 | 3254 | At1DpfIntmTmpPrlFmi | 58 | 5 |  | uint8 | 0 | SLOT_18 |  | Aftertreatment 1 Diesel Particulate Filter Intermediate Temperature Preliminary FMI | Mch.ECU.AT1IMG.At1DpfIntmTmpPrlFmi | 0x60A5A982
can1 | ECU_AT1OG2 | 0X0FDB3 | 0X6 | 0X00 |  | Cyclic | 500 | 3245 | At1ExhTmp3 | 0 | 16 |  | int16 | -273 | SLOT_16 |  | Aftertreatment 1 Exhaust Temperature 3 | Mch.ECU.AT1OG2.At1ExhTmp3 | 0xC82C05A8
can1 | ECU_AT1OG2 | 0X0FDB3 | 0X6 | 0X00 |  | Cyclic | 500 | 3246 | At1DpfOutTmp | 16 | 16 |  | int16 | -273 | SLOT_16 |  | Aftertreatment 1 Diesel Particulate Filter Outlet Temperature | Mch.ECU.AT1OG2.At1DpfOutTmp | 0xE02877FD
can1 | ECU_AT1OG2 | 0X0FDB3 | 0X6 | 0X00 |  | Cyclic | 500 | 3247 | At1ExhTmp3PrlFmi | 32 | 5 |  | uint8 | 0 | SLOT_18 |  | Aftertreatment 1 Exhaust Temperature 3 Preliminary FMI | Mch.ECU.AT1OG2.At1ExhTmp3PrlFmi | 0x967EE739
can1 | ECU_AT1OG2 | 0X0FDB3 | 0X6 | 0X00 |  | Cyclic | 500 | 3248 | At1DpfOutExhTmpPrlFmi | 40 | 5 |  | uint8 | 0 | SLOT_18 |  | Aftertreatment 1 Diesel Particulate Filter Outlet Exhaust Temperature Preliminary FMI | Mch.ECU.AT1OG2.At1DpfOutExhTmpPrlFmi | 0x21FBFBE8
can1 | EEC_AT1OG2 | 0X0FDB3 | 0X6 | 0X3D |  | Cyclic | 500 | 3245 | At1ExhTmp3 | 0 | 16 |  | int16 | -273 | SLOT_16 |  | Aftertreatment 1 Exhaust Temperature 3 | Mch.EEC.AT1OG2.At1ExhTmp3 | 0xB62DDFE4
can1 | EEC_AT1OG2 | 0X0FDB3 | 0X6 | 0X3D |  | Cyclic | 500 | 3246 | At1DpfOutTmp | 16 | 16 |  | int16 | -273 | SLOT_16 |  | Aftertreatment 1 Diesel Particulate Filter Outlet Temperature | Mch.EEC.AT1OG2.At1DpfOutTmp | 0x6CE02700
can1 | EEC_AT1OG2 | 0X0FDB3 | 0X6 | 0X3D |  | Cyclic | 500 | 3247 | At1ExhTmp3PrlFmi | 32 | 5 |  | uint8 | 0 | SLOT_18 |  | Aftertreatment 1 Exhaust Temperature 3 Preliminary FMI | Mch.EEC.AT1OG2.At1ExhTmp3PrlFmi | 0x98D47B35
can1 | EEC_AT1OG2 | 0X0FDB3 | 0X6 | 0X3D |  | Cyclic | 500 | 3248 | At1DpfOutExhTmpPrlFmi | 40 | 5 |  | uint8 | 0 | SLOT_18 |  | Aftertreatment 1 Diesel Particulate Filter Outlet Exhaust Temperature Preliminary FMI | Mch.EEC.AT1OG2.At1DpfOutExhTmpPrlFmi | 0x70CA6905
can1 | ECU_AT1IG2 | 0X0FDB4 | 0X6 | 0X00 |  | Cyclic | 500 | 3241 | At1ExhTmp1 | 0 | 16 |  | int16 | -273 | SLOT_16 |  | Aftertreatment 1 Exhaust Temperature 1 | Mch.ECU.AT1IG2.At1ExhTmp1 | 0xB6D142C9
can1 | ECU_AT1IG2 | 0X0FDB4 | 0X6 | 0X00 |  | Cyclic | 500 | 3242 | At1DpfInTmp | 16 | 16 |  | int16 | -273 | SLOT_16 |  | Aftertreatment 1 Diesel Particulate Filter Intake Temperature | Mch.ECU.AT1IG2.At1DpfInTmp | 0xB86E5BE2
can1 | ECU_AT1IG2 | 0X0FDB4 | 0X6 | 0X00 |  | Cyclic | 500 | 3243 | At1ExhTmp1PrlFmi | 32 | 5 |  | uint8 | 0 | SLOT_18 |  | Aftertreatment 1 Exhaust Temperature 1 Preliminary FMI | Mch.ECU.AT1IG2.At1ExhTmp1PrlFmi | 0x2BAD30A8
can1 | ECU_AT1IG2 | 0X0FDB4 | 0X6 | 0X00 |  | Cyclic | 500 | 3244 | At1DpfInTmpPrlFmi | 40 | 5 |  | uint8 | 0 | SLOT_18 |  | Aftertreatment 1 Diesel Particulate Filter Intake Temperature Preliminary FMI | Mch.ECU.AT1IG2.At1DpfInTmpPrlFmi | 0xD16FB71F
can1 | EEC_AT1IG2 | 0X0FDB4 | 0X6 | 0X3D |  | Cyclic | 500 | 3241 | At1ExhTmp1 | 0 | 16 |  | int16 | -273 | SLOT_16 |  | Aftertreatment 1 Exhaust Temperature 1 | Mch.EEC.AT1IG2.At1ExhTmp1 | 0x0B982056
can1 | EEC_AT1IG2 | 0X0FDB4 | 0X6 | 0X3D |  | Cyclic | 500 | 3242 | At1DpfInTmp | 16 | 16 |  | int16 | -273 | SLOT_16 |  | Aftertreatment 1 Diesel Particulate Filter Intake Temperature | Mch.EEC.AT1IG2.At1DpfInTmp | 0xB1D1B7FE
can1 | EEC_AT1IG2 | 0X0FDB4 | 0X6 | 0X3D |  | Cyclic | 500 | 3243 | At1ExhTmp1PrlFmi | 32 | 5 |  | uint8 | 0 | SLOT_18 |  | Aftertreatment 1 Exhaust Temperature 1 Preliminary FMI | Mch.EEC.AT1IG2.At1ExhTmp1PrlFmi | 0x0E7543FA
can1 | EEC_AT1IG2 | 0X0FDB4 | 0X6 | 0X3D |  | Cyclic | 500 | 3244 | At1DpfInTmpPrlFmi | 40 | 5 |  | uint8 | 0 | SLOT_18 |  | Aftertreatment 1 Diesel Particulate Filter Intake Temperature Preliminary FMI | Mch.EEC.AT1IG2.At1DpfInTmpPrlFmi | 0xC47E93E2
can2 | CBSW_OWW | 0X0FDCD | 0X6 | 0X4D |  | Cyclic | 200 | 2863 | FrOprtWiperSw | 4 | 4 |  | uint8 | 0 | SLOT_8 |  | Front Operator Wiper Switch | Mch.CBSW.OWW.FrOprtWiperSw | 0x3C91866C
can2 | CBSW_OWW | 0X0FDCD | 0X6 | 0X4D |  | Cyclic | 200 | 2869 | FrOprtWiperDlyCtrl | 16 | 8 |  | uint8 | 0 | SLOT_25 |  | Front Operator Wiper Delay Control | Mch.CBSW.OWW.FrOprtWiperDlyCtrl | 0xC6121E31
can2 | CBSW_OWW | 0X0FDCD | 0X6 | 0X4D |  | Cyclic | 200 | 2866 | FrOprtWashSw | 45 | 3 |  | uint8 | 0 | SLOT_19 |  | Front Operator Washer Switch | Mch.CBSW.OWW.FrOprtWashSw | 0x560794CC
can1 | ECU_EEC5 | 0X0FDD5 | 0X6 | 0X00 |  | Event | 0 | 2791 | EgEgrVvCtrl | 32 | 16 |  | uint8 | 0 | SLOT_24 |  | EngineExhaustGasRecirculation1(EGR1)ValveControl | Mch.ECU.EEC5.EgEgrVvCtrl | 0x67C8D7B0
can1 | TRBDZ_AV01C | 0X0FE31 | 0X3 | 0X22 |  | Cyclic | 20 | 1919 | AuxVv1PortFlowCmd | 0 | 8 |  | uint8 | 0 | SLOT_25 |  | AuxValve1PortFlowCommand | Mch.TRBDZ.AV01C.AuxVv1PortFlowCmd | 0xB424D825
can1 | TRBDZ_AV01C | 0X0FE31 | 0X3 | 0X22 |  | Cyclic | 20 | 1920 | ResolutionMd | 8 | 2 |  | Enum | 0 | SLOT_1 | RESOLUTIONMD | ResolutionMode | Mch.TRBDZ.AV01C.ResolutionMd | 0x1C1E09D7
can1 | TRBDZ_AV01C | 0X0FE31 | 0X3 | 0X22 |  | Cyclic | 20 | 7873 | VvSt | 16 | 4 |  | Enum | 0 | SLOT_8 | VVST | ValveState | Mch.TRBDZ.AV01C.VvSt | 0xF6ADF28C
can1 | TRBDZ_AV01C | 0X0FE31 | 0X3 | 0X22 |  | Cyclic | 20 | 0 | FailSafeMd | 22 | 2 |  | Enum | 0 | SLOT_1 | FAILSAFEMD | FailSafeMode | Mch.TRBDZ.AV01C.FailSafeMd | 0x17B7D3B5
can1 | TRBDZ_AV01C | 0X0FE31 | 0X3 | 0X22 |  | Cyclic | 20 | 7857 | PortFlowHighResolution | 24 | 16 |  | uint8 | 0 | SLOT_26 |  | PortFlow(HighResolution) | Mch.TRBDZ.AV01C.PortFlowHighResolution | 0xFEE133C1
can1 | TRBDZ_AV02C | 0X0FE32 | 0X3 | 0X22 |  | Cyclic | 20 | 1919 | AuxVv1PortFlowCmd | 0 | 8 |  | uint8 | 0 | SLOT_25 |  | AuxValve1PortFlowCommand | Mch.TRBDZ.AV02C.AuxVv1PortFlowCmd | 0x21480AF5
can1 | TRBDZ_AV02C | 0X0FE32 | 0X3 | 0X22 |  | Cyclic | 20 | 1920 | ResolutionMd | 8 | 2 |  | Enum | 0 | SLOT_1 | RESOLUTIONMD | ResolutionMode | Mch.TRBDZ.AV02C.ResolutionMd | 0x513E9202
can1 | TRBDZ_AV02C | 0X0FE32 | 0X3 | 0X22 |  | Cyclic | 20 | 7873 | VvSt | 16 | 4 |  | Enum | 0 | SLOT_8 | VVST | ValveState | Mch.TRBDZ.AV02C.VvSt | 0x95155EDE
can1 | TRBDZ_AV02C | 0X0FE32 | 0X3 | 0X22 |  | Cyclic | 20 | 0 | FailSafeMd | 22 | 2 |  | Enum | 0 | SLOT_1 | FAILSAFEMD | FailSafeMode | Mch.TRBDZ.AV02C.FailSafeMd | 0x73F7DCF0
can1 | TRBDZ_AV02C | 0X0FE32 | 0X3 | 0X22 |  | Cyclic | 20 | 7857 | PortFlowHighResolution | 24 | 16 |  | uint8 | 0 | SLOT_26 |  | PortFlow(HighResolution) | Mch.TRBDZ.AV02C.PortFlowHighResolution | 0x06828CDE
can2 | CBSW_LCMD | 0X0FE41 | 0X3 | 0X4D |  | Event | 0 | 2351 | AltBeamHeadLhtCmd | 2 | 2 |  | uint8 | 0 | SLOT_1 |  | Alternate Beam Head Light Command | Mch.CBSW.LCMD.AltBeamHeadLhtCmd | 0x7FD3DB5D
can2 | CBSW_LCMD | 0X0FE41 | 0X3 | 0X4D |  | Event | 0 | 2349 | LowBeamHeadLhtCmd | 4 | 2 |  | uint8 | 0 | SLOT_1 |  | Low Beam Head Light Command | Mch.CBSW.LCMD.LowBeamHeadLhtCmd | 0x560B5E32
can2 | CBSW_LCMD | 0X0FE41 | 0X3 | 0X4D |  | Event | 0 | 2347 | HighBeamHeadLhtCmd | 6 | 2 |  | uint8 | 0 | SLOT_1 |  | High Beam Head Light Command | Mch.CBSW.LCMD.HighBeamHeadLhtCmd | 0x8250303F
can2 | CBSW_LCMD | 0X0FE41 | 0X3 | 0X4D |  | Event | 0 | 2369 | RTurnSigLhtsCmd | 12 | 2 |  | uint8 | 0 | SLOT_1 |  | Right Turn Signal Lights Command | Mch.CBSW.LCMD.RTurnSigLhtsCmd | 0x6C626C82
can2 | CBSW_LCMD | 0X0FE41 | 0X3 | 0X4D |  | Event | 0 | 2367 | LTurnSigLhtsCmd | 14 | 2 |  | uint8 | 0 | SLOT_1 |  | Left Turn Signal Lights Command | Mch.CBSW.LCMD.LTurnSigLhtsCmd | 0x43A72FAF
can1 | ECU_TCFG2 | 0X0FE4B | 0X6 | 0X00 |  | Cyclic | 1000 | 3464 | EgThrtActCtrlCmd | 0 | 16 |  | uint8 | 0 | SLOT_24 |  | EngineThrottleActuator1ControlCommand | Mch.ECU.TCFG2.EgThrtActCtrlCmd | 0x460429C4
can1 | ECU_AT1T1I1 | 0X0FE56 | 0X6 | 0X00 |  | Cyclic | 1000 | 1761 | AtDefTnkLv | 0 | 8 |  | uint8 | 0 | SLOT_4 |  | Aftertreatment1DieselExhaustFluidTankLevel | Mch.ECU.AT1T1I1.AtDefTnkLv | 0xECCDF132
can1 | ECU_AT1T1I1 | 0X0FE56 | 0X6 | 0X00 |  | Cyclic | 1000 | 3031 | AtDefTnkTmp | 8 | 8 |  | int16 | -40 | SLOT_27 |  | Aftertreatment1DieselExhaustFluidTankTemperature | Mch.ECU.AT1T1I1.AtDefTnkTmp | 0x449FBFE1
can1 | ECU_AT1T1I1 | 0X0FE56 | 0X6 | 0X00 |  | Cyclic | 1000 | 5245 | AtSelCatalRedOprIndAct | 37 | 3 |  | uint8 | 0 | SLOT_28 |  | AftertreatmentSelectiveCatalyticReductionOperatorInducementActive | Mch.ECU.AT1T1I1.AtSelCatalRedOprIndAct | 0x442CA518
can1 | ECU1_AT1T1I1 | 0X0FE56 | 0X6 | 0X01 |  | Cyclic | 1000 | 1761 | AtDefTnkLv | 0 | 8 |  | uint8 | 0 | SLOT_4 |  | Aftertreatment1DieselExhaustFluidTankLevel | Mch.ECU1.AT1T1I1.AtDefTnkLv | 0x75871242
can1 | ECU1_AT1T1I1 | 0X0FE56 | 0X6 | 0X01 |  | Cyclic | 1000 | 3031 | AtDefTnkTmp | 8 | 8 |  | int16 | -40 | SLOT_27 |  | Aftertreatment1DieselExhaustFluidTankTemperature | Mch.ECU1.AT1T1I1.AtDefTnkTmp | 0x20B1886E
can1 | ECU1_AT1T1I1 | 0X0FE56 | 0X6 | 0X01 |  | Cyclic | 1000 | 5245 | AtSelCatalRedOprIndAct | 37 | 3 |  | uint8 | 0 | SLOT_28 |  | AftertreatmentSelectiveCatalyticReductionOperatorInducementActive | Mch.ECU1.AT1T1I1.AtSelCatalRedOprIndAct | 0xFF803488
can1 | ECU_FD1 | 0X0FEBD | 0X6 | 0X00 |  | Cyclic | 1000 | 975 | EgFan1EstimatedPctSpd | 0 | 8 |  | uint8 | 0 | SLOT_4 |  | Engine Fan 1 Estimated Percent Speed | Mch.ECU.FD1.EgFan1EstimatedPctSpd | 0xE78197C3
can1 | ECU_FD1 | 0X0FEBD | 0X6 | 0X00 |  | Cyclic | 1000 | 977 | FanDrvSt | 8 | 4 |  | uint8 | 0 | SLOT_8 |  | Fan Drive State | Mch.ECU.FD1.FanDrvSt | 0xDCD29107
can1 | ECU_FD1 | 0X0FEBD | 0X6 | 0X00 |  | Cyclic | 1000 | 1639 | FanSpd | 16 | 16 |  | uint16 | 0 | SLOT_29 |  | Fan Speed | Mch.ECU.FD1.FanSpd | 0x0BB9D522
can1 | ECU_FD1 | 0X0FEBD | 0X6 | 0X00 |  | Cyclic | 1000 | 4211 | HyhFanMotorPrs | 32 | 16 |  | uint16 | 0 | SLOT_30 |  | Hydraulic Fan Motor Pressure | Mch.ECU.FD1.HyhFanMotorPrs | 0xED2CA3A7
can1 | ECU_FD1 | 0X0FEBD | 0X6 | 0X00 |  | Cyclic | 1000 | 4212 | FanDrvBypassCmdSt | 48 | 8 |  | uint8 | 0 | SLOT_4 |  | Fan Drive Bypass Command Status | Mch.ECU.FD1.FanDrvBypassCmdSt | 0x239B3843
can1 | ECU_EEC3 | 0X0FEDF | 0X6 | 0X00 |  | Cyclic | 50 | 514 | NrmFricPctTrq | 0 | 8 |  | int8 | -125 | SLOT_3 |  | NominalFriction-PercentTorque | Mch.ECU.EEC3.NrmFricPctTrq | 0xEFB15B6C
can1 | ECU_EEC3 | 0X0FEDF | 0X6 | 0X00 |  | Cyclic | 50 | 515 | EgDsrOprSpd | 8 | 16 |  | uint16 | 0 | SLOT_2 |  | Engine'sDesiredOperatingSpeed | Mch.ECU.EEC3.EgDsrOprSpd | 0xC3477A30
can1 | ECU_EEC3 | 0X0FEDF | 0X6 | 0X00 |  | Cyclic | 50 | 3236 | At1ExhGasMasFlw | 40 | 16 |  | uint16 | 0 | SLOT_31 |  | Aftertreatment1ExhaustGasMassFlow | Mch.ECU.EEC3.At1ExhGasMasFlw | 0x62617787
can1 | ECU_HOURS | 0X0FEE5 | 0X6 | 0X00 |  | Event | 0 | 247 | EgTotHrOpr | 0 | 32 |  | uint32 | 0 | SLOT_32 |  | EngineTotalHoursofOperation | Mch.ECU.HOURS.EgTotHrOpr | 0xC8D8A704
can1 | ECU_HOURS | 0X0FEE5 | 0X6 | 0X00 |  | Event | 0 | 249 | EgTotRev | 32 | 32 |  | uint64 | 0 | SLOT_33 |  | EngineTotalRevolutions | Mch.ECU.HOURS.EgTotRev | 0x7E0704B2
can1 | ECU_LFC1 | 0X0FEE9 | 0X6 | 0X00 |  | Event | 0 | 182 | EgTripFuel | 0 | 32 |  | uint32 | 0 | SLOT_34 |  | EngineTripFuel | Mch.ECU.LFC1.EgTripFuel | 0x6ACE0B3C
can1 | ECU_LFC1 | 0X0FEE9 | 0X6 | 0X00 |  | Event | 0 | 250 | EgTotFuelUsed | 32 | 32 |  | uint32 | 0 | SLOT_34 |  | EngineTotalFuelUsed | Mch.ECU.LFC1.EgTotFuelUsed | 0x92560E09
can1 | ECU_ET1 | 0X0FEEE | 0X6 | 0X00 |  | Cyclic | 1000 | 110 | EgCoolTmp | 0 | 8 |  | int16 | -40 | SLOT_27 |  | EngineCoolantTemperature | Mch.ECU.ET1.EgCoolTmp | 0x50FA52D8
can1 | ECU_ET1 | 0X0FEEE | 0X6 | 0X00 |  | Cyclic | 1000 | 174 | EgFuelTmp | 8 | 8 |  | int16 | -40 | SLOT_27 |  | EngineFuelTemperature1 | Mch.ECU.ET1.EgFuelTmp | 0x69FFEEE6
can1 | ECU_ET1 | 0X0FEEE | 0X6 | 0X00 |  | Cyclic | 1000 | 175 | EgOilTmp1 | 16 | 16 |  | int16 | -273 | SLOT_16 |  | EngineOilTemperature1 | Mch.ECU.ET1.EgOilTmp1 | 0x318DE9F5
can1 | ECU_ET1 | 0X0FEEE | 0X6 | 0X00 |  | Cyclic | 1000 | 0 | EgTurboChgOilTmp | 32 | 16 |  | int16 | -273 | SLOT_16 |  | EngineTurbochargerOilTemperature | Mch.ECU.ET1.EgTurboChgOilTmp | 0xEE4A99D0
can1 | ECU_ET1 | 0X0FEEE | 0X6 | 0X00 |  | Cyclic | 1000 | 0 | EgInCoolTmp | 48 | 8 |  | int16 | -40 | SLOT_27 |  | EngineInterCoolerTemperature | Mch.ECU.ET1.EgInCoolTmp | 0x1AA352D3
can1 | ECU_ET1 | 0X0FEEE | 0X6 | 0X00 |  | Cyclic | 1000 | 0 | EgChgAirCoolThrmst | 56 | 8 |  | uint8 | 0 | SLOT_4 |  | EngChargeAirCoolThrmsttOpening | Mch.ECU.ET1.EgChgAirCoolThrmst | 0x9102A2DE
can1 | HDOQS_OT | 0X0FEEE | 0X6 | 0X3F |  | Cyclic | 30000 | 0 | OilAvrgTmp | 16 | 16 |  | int16 | -273 | SLOT_16 |  | Oil average temperature | Mch.HDOQS.OT.OilAvrgTmp | 0xDFC971A8
can1 | EGOQS_OT | 0X0FEEE | 0X6 | 0XAE |  | Cyclic | 30000 | 0 | OilAvrgTmp | 16 | 16 |  | int16 | -273 | SLOT_16 |  | Oil average temperature | Mch.EGOQS.OT.OilAvrgTmp | 0xB6851E9E
can1 | ECU_EFLP1 | 0X0FEEF | 0X6 | 0X00 |  | Cyclic | 500 | 94 | EgFuelDlvPrs | 0 | 8 |  | uint16 | 0 | SLOT_35 |  | EngineFuelDeliveryPressure | Mch.ECU.EFLP1.EgFuelDlvPrs | 0x21B7DFF9
can1 | ECU_EFLP1 | 0X0FEEF | 0X6 | 0X00 |  | Cyclic | 500 | 100 | EgOilPrs | 24 | 8 |  | uint16 | 0 | SLOT_35 |  | EngineOilPressure | Mch.ECU.EFLP1.EgOilPrs | 0x3F975F27
can1 | ECU_EFLP1 | 0X0FEEF | 0X6 | 0X00 |  | Cyclic | 500 | 101 | EgCrkcasePrs | 32 | 16 |  | int16 | -250 | SLOT_36 |  | EngineCrankcasePressure | Mch.ECU.EFLP1.EgCrkcasePrs | 0x42E80E63
can1 | ECU_EFLP1 | 0X0FEEF | 0X6 | 0X00 |  | Cyclic | 500 | 111 | EgCoolLv | 56 | 8 |  | uint8 | 0 | SLOT_4 |  | EngineCoolantLevel | Mch.ECU.EFLP1.EgCoolLv | 0x493B8C91
can1 | ECU_CCVS | 0X0FEF1 | 0X6 | 0X00 |  | Cyclic | 100 | 0 | WhlVhcSpd | 8 | 16 |  | uint8 | 0 | SLOT_37 |  | WheelBasedVehicleSpeed | Mch.ECU.CCVS.WhlVhcSpd | 0x6ABD8212
can1 | TCU_CCVS | 0X0FEF1 | 0X6 | 0X03 |  | Cyclic | 100 | 0 | WhlVhcSpd | 8 | 16 |  | uint8 | 0 | SLOT_37 |  | WheelBasedVehicleSpeed | Mch.TCU.CCVS.WhlVhcSpd | 0x8042ED6F
can1 | MCU_CCVS | 0X0FEF1 | 0X6 | 0X21 |  | Cyclic | 100 | 0 | WhlVhcSpd | 8 | 16 |  | uint8 | 0 | SLOT_37 |  | WheelBasedVehicleSpeed | Mch.MCU.CCVS.WhlVhcSpd | 0xDC302EC4
can1 | ECU_LFE1 | 0X0FEF2 | 0X6 | 0X00 |  | Cyclic | 100 | 183 | EgFuelRate | 0 | 16 |  | uint16 | 0 | SLOT_23 |  | EngineFuelRate | Mch.ECU.LFE1.EgFuelRate | 0x8816DEF5
can1 | ECU_LFE1 | 0X0FEF2 | 0X6 | 0X00 |  | Cyclic | 100 | 51 | EgThrtVvPos | 48 | 8 |  | uint8 | 0 | SLOT_4 |  | EngineThrottleValve1Position | Mch.ECU.LFE1.EgThrtVvPos | 0x23AFF25B
can1 | ECU_AMB | 0X0FEF5 | 0X6 | 0X00 |  | Cyclic | 1000 | 108 | BaroPrs | 0 | 8 |  | uint8 | 0 | SLOT_38 |  | BarometricPressure | Mch.ECU.AMB.BaroPrs | 0xFB5E0F12
can1 | ECU_AMB | 0X0FEF5 | 0X6 | 0X00 |  | Cyclic | 1000 | 171 | AmbAirTmp | 24 | 16 |  | int16 | -273 | SLOT_16 |  | AmbientAirTemperature | Mch.ECU.AMB.AmbAirTmp | 0xCE83AE7E
can1 | ECU_AMB | 0X0FEF5 | 0X6 | 0X00 |  | Cyclic | 1000 | 172 | EgAirIntTmp | 40 | 8 |  | int16 | -40 | SLOT_27 |  | EngineAirIntakeTemperature | Mch.ECU.AMB.EgAirIntTmp | 0x04AD6538
can1 | ECU_IC1 | 0X0FEF6 | 0X6 | 0X00 |  | Cyclic | 500 | 102 | EgIntMnfdPrs | 8 | 8 |  | uint16 | 0 | SLOT_39 |  | EngineIntakeManifold#1Pressure | Mch.ECU.IC1.EgIntMnfdPrs | 0xBA062934
can1 | ECU_IC1 | 0X0FEF6 | 0X6 | 0X00 |  | Cyclic | 500 | 105 | EgIntMnfdTmp | 16 | 8 |  | int16 | -40 | SLOT_27 |  | EngineIntakeManifold1Temperature | Mch.ECU.IC1.EgIntMnfdTmp | 0xC5F4308C
can1 | ECU_IC1 | 0X0FEF6 | 0X6 | 0X00 |  | Cyclic | 500 | 106 | EgAirIntPrs | 24 | 8 |  | uint16 | 0 | SLOT_39 |  | EngineAirIntakePressure | Mch.ECU.IC1.EgAirIntPrs | 0xB24ED92C
can1 | ECU_VEP1 | 0X0FEF7 | 0X6 | 0X00 |  | Cyclic | 1000 | 168 | BatPtcPowIn | 32 | 16 |  | uint16 | 0 | SLOT_40 |  | BatteryPotential/PowerInput1 | Mch.ECU.VEP1.BatPtcPowIn | 0x0FE5BF29
can1 | ECU_VEP1 | 0X0FEF7 | 0X6 | 0X00 |  | Cyclic | 1000 | 158 | KeyswBatPtc | 48 | 16 |  | uint16 | 0 | SLOT_40 |  | KeyswitchBatteryPotential | Mch.ECU.VEP1.KeyswBatPtc | 0x97629E8F
can1 | TCU_RF | 0X0FEFB | 0X6 | 0X03 |  | Cyclic | 1000 | 0 | TrmOilFiltRstrSw | 8 | 8 |  | int16 | -40 | SLOT_41 |  | TRF2TrmOilFilterRestrictSwitch | Mch.TCU.RF.TrmOilFiltRstrSw | 0xE54B0842
can1 | MCU_SMVCU | 0X0FF11 | 0X6 | 0X21 |  | Cyclic | 10 | 91 | FinAccPdlPos | 0 | 8 |  | uint8 | 0 | SLOT_4 |  | FinalAcceleratorPedalPostion | Mch.MCU.SMVCU.FinAccPdlPos | 0x01A665B6
can1 | MCU_SMVCU | 0X0FF11 | 0X6 | 0X21 |  | Cyclic | 10 | 558 | LisSw | 10 | 2 |  | Enum | 0 | SLOT_1 | OFFON | LISSwitch | Mch.MCU.SMVCU.LisSw | 0x6AC8D8AE
can1 | MCU_SMVCU | 0X0FF11 | 0X6 | 0X21 |  | Cyclic | 10 | 597 | BrkSw | 12 | 2 |  | Enum | 0 | SLOT_1 | OFFON | BrakeSwitch | Mch.MCU.SMVCU.BrkSw | 0x8C7B7AAA
can1 | MCU_SMVCU | 0X0FF11 | 0X6 | 0X21 |  | Cyclic | 10 | 516167 | RddtBrk | 14 | 2 |  | Enum | 0 | SLOT_1 | OFFON | RedundantBreak | Mch.MCU.SMVCU.RddtBrk | 0xA85B94B3
can1 | MCU_SMVCU | 0X0FF11 | 0X6 | 0X21 |  | Cyclic | 10 | 976 | PtoSt | 16 | 5 |  | Enum | 0 | SLOT_18 | PTOST | PTOstate | Mch.MCU.SMVCU.PtoSt | 0xD26D8103
can1 | MCU_SMVCU | 0X0FF11 | 0X6 | 0X21 |  | Cyclic | 10 | 599 | CCSetSw | 24 | 2 |  | Enum | 0 | SLOT_1 | OFFON | CruiseControlSetSwitch | Mch.MCU.SMVCU.CCSetSw | 0x8DD50DAF
can1 | MCU_SMVCU | 0X0FF11 | 0X6 | 0X21 |  | Cyclic | 10 | 600 | CCCoastSw | 26 | 2 |  | Enum | 0 | SLOT_1 | OFFON | CruiseControlCoast(Decelerate)Switch | Mch.MCU.SMVCU.CCCoastSw | 0x47A22DEA
can1 | MCU_SMVCU | 0X0FF11 | 0X6 | 0X21 |  | Cyclic | 10 | 601 | CCRsmSw | 28 | 2 |  | Enum | 0 | SLOT_1 | OFFON | CruiseControlResumeSwitch | Mch.MCU.SMVCU.CCRsmSw | 0xDD69709A
can1 | MCU_SMVCU | 0X0FF11 | 0X6 | 0X21 |  | Cyclic | 10 | 602 | CCAccSw | 30 | 2 |  | Enum | 0 | SLOT_1 | OFFON | CruiseControlAccelerateSwitch | Mch.MCU.SMVCU.CCAccSw | 0x9A84ED73
can1 | MCU_SMVCU | 0X0FF11 | 0X6 | 0X21 |  | Cyclic | 10 | 84 | VhcSpd | 32 | 16 |  | uint8 | 0 | SLOT_37 |  | VehicleSpeed | Mch.MCU.SMVCU.VhcSpd | 0x9006ED3E
can1 | MCU_SMVCU | 0X0FF11 | 0X6 | 0X21 |  | Cyclic | 10 | 516168 | StartCtrlReq | 48 | 2 |  | Enum | 0 | SLOT_1 | OFFON | StarterControlRequest | Mch.MCU.SMVCU.StartCtrlReq | 0x632189AF
can1 | MCU_SMVCU | 0X0FF11 | 0X6 | 0X21 |  | Cyclic | 10 | 70 | PrkBrkSw | 50 | 2 |  | Enum | 0 | SLOT_1 | OFFON | ParkingBrakeSwitch | Mch.MCU.SMVCU.PrkBrkSw | 0xFCC5CA06
can1 | MCU_SMVCU | 0X0FF11 | 0X6 | 0X21 |  | Cyclic | 10 | 4206 | MsgCnt | 56 | 4 |  | uint8 | 0 | SLOT_42 |  | MessageCounter | Mch.MCU.SMVCU.MsgCnt | 0x899B2A76
can1 | MCU_SMVCU | 0X0FF11 | 0X6 | 0X21 |  | Cyclic | 10 | 4207 | MsgCs | 60 | 4 |  | uint8 | 0 | SLOT_42 |  | MessageChecksum | Mch.MCU.SMVCU.MsgCs | 0x66E6536A
can2 | MCU_ASDJPR | 0X0FF16 | 0X3 | 0X21 |  | Cyclic | 50 | 0 | JoyPos | 0 | 16 |  | int8 | -100 | SLOT_43 |  | JoystickPosition | Mch.MCU.ASDJPR.JoyPos | 0x64199DE0
can2 | MCU_ASDJPR | 0X0FF16 | 0X3 | 0X21 |  | Cyclic | 50 | 0 | JoyNtrlPostrim | 16 | 16 |  | int8 | -20 | SLOT_44 |  | Joystickneutralpositiontrim | Mch.MCU.ASDJPR.JoyNtrlPostrim | 0xA82BB2BD
can2 | MCU_ASDJPR | 0X0FF16 | 0X3 | 0X21 |  | Cyclic | 50 | 0 | JoyEnbsignal | 32 | 2 |  | Enum | 0 | SLOT_1 | ACTIVE | JoystickEnablesignal | Mch.MCU.ASDJPR.JoyEnbsignal | 0x08C7C2EA
can2 | MCU_ASDJPR | 0X0FF16 | 0X3 | 0X21 |  | Cyclic | 50 | 4206 | SequenceNo | 40 | 4 |  | uint8 | 0 | SLOT_42 |  | Sequencenumber | Mch.MCU.ASDJPR.SequenceNo | 0x8969FA0B
can2 | MCU_ASDJPR | 0X0FF16 | 0X3 | 0X21 |  | Cyclic | 50 | 0 | Errorcode | 44 | 4 |  | uint8 | 0 | SLOT_8 |  | Errorcode | Mch.MCU.ASDJPR.Errorcode | 0x29ADC3AC
can2 | MCU_ASDJPR | 0X0FF16 | 0X3 | 0X21 |  | Cyclic | 50 | 0 | Crc16forDtbytes | 48 | 16 |  | uint16 | 0 | SLOT_45 |  | CRC16fordatabytes(1~6) | Mch.MCU.ASDJPR.Crc16forDtbytes | 0xE487A105
can2 | MCU_ASDJRD | 0X0FF17 | 0X3 | 0X21 |  | Cyclic | 50 | 0 | JoyPos | 0 | 16 |  | int8 | -100 | SLOT_43 |  | JoystickPosition | Mch.MCU.ASDJRD.JoyPos | 0xE2B81527
can2 | MCU_ASDJRD | 0X0FF17 | 0X3 | 0X21 |  | Cyclic | 50 | 0 | JoyNtrlPostrim | 16 | 16 |  | int8 | -20 | SLOT_44 |  | Joystickneutralpositiontrim | Mch.MCU.ASDJRD.JoyNtrlPostrim | 0xE3B6F85A
can2 | MCU_ASDJRD | 0X0FF17 | 0X3 | 0X21 |  | Cyclic | 50 | 0 | JoyEnbsignal | 32 | 2 |  | Enum | 0 | SLOT_1 | ACTIVE | JoystickEnablesignal | Mch.MCU.ASDJRD.JoyEnbsignal | 0x8F0422F1
can2 | MCU_ASDJRD | 0X0FF17 | 0X3 | 0X21 |  | Cyclic | 50 | 4206 | SequenceNo | 40 | 4 |  | uint8 | 0 | SLOT_42 |  | Sequencenumber | Mch.MCU.ASDJRD.SequenceNo | 0x497EBDAF
can2 | MCU_ASDJRD | 0X0FF17 | 0X3 | 0X21 |  | Cyclic | 50 | 0 | Errorcode | 44 | 4 |  | uint8 | 0 | SLOT_8 |  | Errorcode | Mch.MCU.ASDJRD.Errorcode | 0x2026986D
can2 | MCU_ASDJRD | 0X0FF17 | 0X3 | 0X21 |  | Cyclic | 50 | 0 | Crc16forDtbytes | 48 | 16 |  | uint16 | 0 | SLOT_45 |  | CRC16fordatabytes(1~6) | Mch.MCU.ASDJRD.Crc16forDtbytes | 0x978E71A2
can2 | MCU_VSPR | 0X0FF18 | 0X3 | 0X21 |  | Cyclic | 100 | 0 | DirIndication | 14 | 2 |  | Enum | 0 | SLOT_1 | DRTINDICATION | Directionindication | Mch.MCU.VSPR.DirIndication | 0x7CFB41B3
can2 | MCU_VSPR | 0X0FF18 | 0X3 | 0X21 |  | Cyclic | 100 | 0 | VhcSpd | 16 | 16 |  | uint8 | 0 | SLOT_46 |  | VehicleSpeed | Mch.MCU.VSPR.VhcSpd | 0x952ED5FB
can2 | MCU_VSPR | 0X0FF18 | 0X3 | 0X21 |  | Cyclic | 100 | 4206 | SequenceNo | 40 | 4 |  | uint8 | 0 | SLOT_8 |  | Sequencenumber | Mch.MCU.VSPR.SequenceNo | 0x0A031818
can2 | MCU_VSPR | 0X0FF18 | 0X3 | 0X21 |  | Cyclic | 100 | 0 | Crc16forDtbytes | 48 | 16 |  | uint16 | 0 | SLOT_45 |  | CRC16fordatabytes(1~6) | Mch.MCU.VSPR.Crc16forDtbytes | 0x124F0033
can1 | MCU_VSRD | 0X0FF19 | 0X3 | 0X21 |  | Cyclic | 100 | 0 | Drtindication | 14 | 2 |  | Enum | 0 | SLOT_1 | DRTINDICATION | Directionindication | Mch.MCU.VSRD.Drtindication | 0x8ADB67F7
can1 | MCU_VSRD | 0X0FF19 | 0X3 | 0X21 |  | Cyclic | 100 | 0 | VhcSpd | 16 | 16 |  | uint8 | 0 | SLOT_46 |  | VehicleSpeed | Mch.MCU.VSRD.VhcSpd | 0x93D57959
can1 | MCU_VSRD | 0X0FF19 | 0X3 | 0X21 |  | Cyclic | 100 | 4206 | SequenceNo | 40 | 4 |  | uint8 | 0 | SLOT_8 |  | Sequencenumber | Mch.MCU.VSRD.SequenceNo | 0xFD7895E7
can1 | MCU_VSRD | 0X0FF19 | 0X3 | 0X21 |  | Cyclic | 100 | 0 | Crc16forDtbytes | 48 | 16 |  | uint16 | 0 | SLOT_45 |  | CRC16fordatabytes(1~6) | Mch.MCU.VSRD.Crc16forDtbytes | 0x6881720E
can1 | ECU_EDC2BC | 0X0FF21 | 0X6 | 0X00 |  | Cyclic | 100 | 0 | ColdStartHt | 0 | 4 |  | Enum | 0 | SLOT_8 | COLDSTART | ColdStartHeaterStatus | Mch.ECU.EDC2BC.ColdStartHt | 0xC23AEDC0
can1 | ECU_EDC2BC | 0X0FF21 | 0X6 | 0X00 |  | Cyclic | 100 | 0 | FuelBlock | 4 | 2 |  | Enum | 0 | SLOT_1 | FUELBLOCK | FuelBlockStatusByTheImmobilizer | Mch.ECU.EDC2BC.FuelBlock | 0x89CB2191
can1 | ECU_EDC2BC | 0X0FF21 | 0X6 | 0X00 |  | Cyclic | 100 | 0 | DiagLmp | 6 | 2 |  | Enum | 0 | SLOT_1 | LAMPST | DiagnosticLampStatus | Mch.ECU.EDC2BC.DiagLmp | 0xDE7DB505
can1 | ECU_EDC2BC | 0X0FF21 | 0X6 | 0X00 |  | Cyclic | 100 | 0 | SpdLmtLmp | 8 | 2 |  | Enum | 0 | SLOT_1 | LAMPST | VehicleSpeedLimiterLampStatus | Mch.ECU.EDC2BC.SpdLmtLmp | 0xD7BB283C
can1 | ECU_EDC2BC | 0X0FF21 | 0X6 | 0X00 |  | Cyclic | 100 | 0 | EgOvrSpd | 10 | 2 |  | Enum | 0 | SLOT_1 | WRNHIGH | EngineOverspeed | Mch.ECU.EDC2BC.EgOvrSpd | 0xB7C52840
can1 | ECU_EDC2BC | 0X0FF21 | 0X6 | 0X00 |  | Cyclic | 100 | 0 | MIL | 24 | 2 |  | Enum | 0 | SLOT_1 | LAMPST | MILStatus | Mch.ECU.EDC2BC.MIL | 0x1F28BD2B
can1 | ECU_EDC2BC | 0X0FF21 | 0X6 | 0X00 |  | Cyclic | 100 | 0 | HydPmpActReq | 28 | 2 |  | Enum | 0 | SLOT_1 | OFFON | Hydraulicpumpactivationrequest/Forcedregenerationstatus | Mch.ECU.EDC2BC.HydPmpActReq | 0x8D6F10D4
can1 | ECU_EDC2BC | 0X0FF21 | 0X6 | 0X00 |  | Cyclic | 100 | 0 | RgnLmp | 32 | 3 |  | Enum | 0 | SLOT_19 | LAMPBITST | RegenerationLampStatus | Mch.ECU.EDC2BC.RgnLmp | 0x57101C0E
can1 | ECU_EDC2BC | 0X0FF21 | 0X6 | 0X00 |  | Cyclic | 100 | 0 | BtnStp | 36 | 2 |  | Enum | 0 | SLOT_1 | OFFON | StopButtonStatus | Mch.ECU.EDC2BC.BtnStp | 0x63EF0499
can1 | ECU_EDC2BC | 0X0FF21 | 0X6 | 0X00 |  | Cyclic | 100 | 0 | EgOilPrsLw | 40 | 2 |  | Enum | 0 | SLOT_1 | WRNLOW | EngineOilPressureLow | Mch.ECU.EDC2BC.EgOilPrsLw | 0xE97E81B0
can1 | ECU_EDC2BC | 0X0FF21 | 0X6 | 0X00 |  | Cyclic | 100 | 0 | WifWrn | 42 | 2 |  | Enum | 0 | SLOT_1 | WRN | WaterInFuelDetection | Mch.ECU.EDC2BC.WifWrn | 0x7AF9AEEB
can1 | ECU_EDC2BC | 0X0FF21 | 0X6 | 0X00 |  | Cyclic | 100 | 0 | FuelFiltHtSt | 44 | 2 |  | Enum | 0 | SLOT_1 | OFFON | FuelFilterHeaterStatus | Mch.ECU.EDC2BC.FuelFiltHtSt | 0x259F0513
can1 | ECU_EDC2BC | 0X0FF21 | 0X6 | 0X00 |  | Cyclic | 100 | 0 | EgOilTmpHh | 46 | 2 |  | Enum | 0 | SLOT_1 | WRNHIGH | EngineOilTemperatureHigh | Mch.ECU.EDC2BC.EgOilTmpHh | 0x169AE899
can1 | ECU_EDC2BC | 0X0FF21 | 0X6 | 0X00 |  | Cyclic | 100 | 0 | EgDgrdLv | 48 | 4 |  | uint8 | 0 | SLOT_8 |  | EngineDegradationLevel | Mch.ECU.EDC2BC.EgDgrdLv | 0xEF393275
can1 | ECU_EDC2BC | 0X0FF21 | 0X6 | 0X00 |  | Cyclic | 100 | 0 | EdcOprSt | 52 | 4 |  | Enum | 0 | SLOT_8 | EDCOPRST | EDCOperationalStatus | Mch.ECU.EDC2BC.EdcOprSt | 0x6237B822
can1 | ECU_EDC2BC | 0X0FF21 | 0X6 | 0X00 |  | Cyclic | 100 | 0 | DpfSootLv | 56 | 8 |  | uint8 | 0 | SLOT_47 |  | DPFSootLevel | Mch.ECU.EDC2BC.DpfSootLv | 0x86D4A9BE
can1 | TCU_TCU4 | 0X0FF22 | 0X6 | 0X03 |  | Cyclic | 100 | 0 | CnvtPmpTrq | 0 | 16 |  | int16 | -3200 | SLOT_48 |  | ConverterPumpTorque | Mch.TCU.TCU4.CnvtPmpTrq | 0xDF18F8C3
can1 | TCU_TCU4 | 0X0FF22 | 0X6 | 0X03 |  | Cyclic | 100 | 0 | CnvtTurbTrq | 16 | 16 |  | int16 | -3200 | SLOT_48 |  | ConverterTurbineTorque | Mch.TCU.TCU4.CnvtTurbTrq | 0x0B5545E6
can1 | ECU_ENGCOND | 0X0FF25 | 0X6 | 0X00 |  | Event | 0 | 0 | AirMassPrs | 0 | 16 |  | uint16 | 0 | SLOT_49 |  | Airmass | Mch.ECU.ENGCOND.AirMassPrs | 0x6F9F6084
can1 | ECU_ENGCOND | 0X0FF25 | 0X6 | 0X00 |  | Event | 0 | 0 | EgOprCmd | 16 | 16 |  | uint16 | 0 | SLOT_45 |  | Engineoperatingcondition | Mch.ECU.ENGCOND.EgOprCmd | 0xD5C127A1
can1 | ECU_ENGCOND | 0X0FF25 | 0X6 | 0X00 |  | Event | 0 | 0 | PhsDifCrkCam | 32 | 48 |  | int16 | -720 | SLOT_50 |  | Phasedifferencebetweencrankandcam | Mch.ECU.ENGCOND.PhsDifCrkCam | 0x192EE617
can1 | ECU_FanCtl | 0X0FF28 | 0X6 | 0X00 |  | Cyclic | 50 | 0 | RedFanSpd0 | 0 | 2 |  | uint8 | 0 | SLOT_11 |  | statusmessagetoreducefanspeedby0% | Mch.ECU.FanCtl.RedFanSpd0 | 0x4099A8E1
can1 | ECU_FanCtl | 0X0FF28 | 0X6 | 0X00 |  | Cyclic | 50 | 0 | RedFanSpd30 | 8 | 2 |  | uint8 | 0 | SLOT_11 |  | statusmessagetoreducefanspeedby30% | Mch.ECU.FanCtl.RedFanSpd30 | 0xEFBA7928
can1 | ECU_FanCtl | 0X0FF28 | 0X6 | 0X00 |  | Cyclic | 50 | 0 | RedFanSpd50 | 16 | 2 |  | uint8 | 0 | SLOT_11 |  | statusmessagetoreducefanspeedby50% | Mch.ECU.FanCtl.RedFanSpd50 | 0x27DC4534
can1 | ECU_FanCtl | 0X0FF28 | 0X6 | 0X00 |  | Cyclic | 50 | 0 | RedFanSpd70 | 24 | 2 |  | uint8 | 0 | SLOT_11 |  | statusmessagetoreducefanspeedby70% | Mch.ECU.FanCtl.RedFanSpd70 | 0xE2438F00
can1 | ECU_FanCtl | 0X0FF28 | 0X6 | 0X00 |  | Cyclic | 50 | 0 | RedFanSpd100 | 32 | 2 |  | uint8 | 0 | SLOT_11 |  | statusmessagetoreducefanspeedby100% | Mch.ECU.FanCtl.RedFanSpd100 | 0xCD5E6A90
can1 | TCU_TCU1 | 0X0FF2B | 0X6 | 0X03 |  | Cyclic | 100 | 0 | EgSpd | 0 | 16 |  | uint16 | 0 | SLOT_51 |  | Engine_speed | Mch.TCU.TCU1.EgSpd | 0x5B383C8F
can1 | TCU_TCU1 | 0X0FF2B | 0X6 | 0X03 |  | Cyclic | 100 | 0 | OutSpd | 16 | 16 |  | uint16 | 0 | SLOT_51 |  | Output_speed | Mch.TCU.TCU1.OutSpd | 0x4165DE99
can1 | TCU_TCU1 | 0X0FF2B | 0X6 | 0X03 |  | Cyclic | 100 | 0 | ErrCode | 32 | 8 |  | uint8 | 0 | SLOT_11 |  | Error_code | Mch.TCU.TCU1.ErrCode | 0xFD582FA2
can1 | TCU_TCU1 | 0X0FF2B | 0X6 | 0X03 |  | Cyclic | 100 | 0 | ShftRng | 40 | 4 |  | uint8 | 0 | SLOT_52 |  | Shifter_range | Mch.TCU.TCU1.ShftRng | 0x9A4B6F01
can1 | TCU_TCU1 | 0X0FF2B | 0X6 | 0X03 |  | Cyclic | 100 | 0 | ShftDir | 44 | 2 |  | Enum | 0 | SLOT_1 | NFR | Shifter_direction | Mch.TCU.TCU1.ShftDir | 0xFAFD00BE
can1 | TCU_TCU1 | 0X0FF2B | 0X6 | 0X03 |  | Cyclic | 100 | 0 | DifLck | 46 | 2 |  | Enum | 0 | SLOT_1 | OFFON | DifferentialLock | Mch.TCU.TCU1.DifLck | 0xE4643C40
can1 | TCU_TCU1 | 0X0FF2B | 0X6 | 0X03 |  | Cyclic | 100 | 0 | CurGr | 48 | 4 |  | Enum | 0 | SLOT_8 | GRST | Current_gear | Mch.TCU.TCU1.CurGr | 0xE8EA40D9
can1 | TCU_TCU1 | 0X0FF2B | 0X6 | 0X03 |  | Cyclic | 100 | 0 | CurDir | 52 | 2 |  | Enum | 0 | SLOT_1 | NFR | Current_dir | Mch.TCU.TCU1.CurDir | 0x522DCF80
can1 | TCU_TCU1 | 0X0FF2B | 0X6 | 0X03 |  | Cyclic | 100 | 0 | IsActJoyMd | 54 | 2 |  | Enum | 0 | SLOT_1 | BOOL | Joystick_Mode | Mch.TCU.TCU1.IsActJoyMd | 0x13053341
can1 | TCU_TCU1 | 0X0FF2B | 0X6 | 0X03 |  | Cyclic | 100 | 0 | OpMd | 56 | 4 |  | Enum | 0 | SLOT_52 | OPMD | OP_mode | Mch.TCU.TCU1.OpMd | 0x0F8DEC3B
can1 | TCU_TCU1 | 0X0FF2B | 0X6 | 0X03 |  | Cyclic | 100 | 0 | InProcShftSt | 60 | 2 |  | Enum | 0 | SLOT_1 | BOOL | Shift_status | Mch.TCU.TCU1.InProcShftSt | 0x293D0523
can1 | TCU_TCU1 | 0X0FF2B | 0X6 | 0X03 |  | Cyclic | 100 | 0 | IsEngDrvSt | 62 | 2 |  | Enum | 0 | SLOT_1 | BOOL | Driveline_status | Mch.TCU.TCU1.IsEngDrvSt | 0xCD917912
can1 | MCU_VCUHVCI | 0X0FF30 | 0X6 | 0X21 |  | Cyclic | 100 | 0 | PowDnCmd | 0 | 2 |  | Enum | 0 | SLOT_1 | PWRDNCMD | Power-DownCommand | Mch.MCU.VCUHVCI.PowDnCmd | 0xABCE394E
can1 | MCU_VCUHVCI | 0X0FF30 | 0X6 | 0X21 |  | Cyclic | 100 | 0 | QckChgEnableCmd | 2 | 2 |  | Enum | 0 | SLOT_1 | DISENABLE | QuickChargerCommand | Mch.MCU.VCUHVCI.QckChgEnableCmd | 0x5A72DA5C
can1 | MCU_VCUHVCI | 0X0FF30 | 0X6 | 0X21 |  | Cyclic | 100 | 0 | OnBrdChgCmd | 4 | 2 |  | Enum | 0 | SLOT_1 | DISENABLE | OnBoardChargerCommand | Mch.MCU.VCUHVCI.OnBrdChgCmd | 0xBFC40E9B
can1 | MCU_VCUHVCI | 0X0FF30 | 0X6 | 0X21 |  | Cyclic | 100 | 0 | MchKeyOnSt | 6 | 2 |  | Enum | 0 | SLOT_1 | MCHKEYONST | MachineStatus | Mch.MCU.VCUHVCI.MchKeyOnSt | 0x6C37AAF3
can1 | MCU_VCUHVCI | 0X0FF30 | 0X6 | 0X21 |  | Cyclic | 100 | 0 | ChgSt | 8 | 3 |  | Enum | 0 | SLOT_19 | CHRGST | ChargingStatus | Mch.MCU.VCUHVCI.ChgSt | 0xDCF8CA96
can1 | ECU_TFI4CMD | 0X0FF31 | 0X6 | 0X00 |  | Event | 0 | 0 | Cmd | 0 | 8 |  | uint8 | 0 | SLOT_11 |  | Command | Mch.ECU.TFI4CMD.Cmd | 0xEABCD408
can1 | ECU_TFI4CMD | 0X0FF31 | 0X6 | 0X00 |  | Event | 0 | 0 | FiltTm | 8 | 8 |  | uint8 | 0 | SLOT_11 |  | Filtertime | Mch.ECU.TFI4CMD.FiltTm | 0x91841CFC
can1 | HDOQS_OSM | 0X0FF31 | 0X6 | 0X3F |  | Cyclic | 30000 | 0 | StMsgCode | 0 | 24 |  | uint32 | 0 | SLOT_12 |  | Status message code | Mch.HDOQS.OSM.StMsgCode | 0x54AFE16B
can1 | EGOQS_OSM | 0X0FF31 | 0X6 | 0XAE |  | Cyclic | 30000 | 0 | StMsgCode | 0 | 24 |  | uint32 | 0 | SLOT_12 |  | Status message code | Mch.EGOQS.OSM.StMsgCode | 0x8F73E9F9
can1 | OBC_OBCMI | 0X0FF3A | 0X6 | 0XAD |  | Event | 0 | 0 | ChgElapsedTm | 0 | 16 |  | uint16 | 0 | SLOT_53 |  | ChargingElapsedTime | Mch.OBC.OBCMI.ChgElapsedTm | 0xCCD0B1E3
can1 | OBC_OBCMI | 0X0FF3A | 0X6 | 0XAD |  | Event | 0 | 0 | AcInVlt | 16 | 16 |  | uint16 | 0 | SLOT_54 |  | ACInputVoltage | Mch.OBC.OBCMI.AcInVlt | 0xB94E79C7
can1 | OBC_OBCMI | 0X0FF3A | 0X6 | 0XAD |  | Event | 0 | 0 | AcInFrequency | 32 | 8 |  | uint8 | 0 | SLOT_10 |  | ACInputFrequency | Mch.OBC.OBCMI.AcInFrequency | 0x3E12F999
can1 | OBC_OBCMI | 0X0FF3A | 0X6 | 0XAD |  | Event | 0 | 0 | AcInCur | 40 | 8 |  | uint8 | 0 | SLOT_55 |  | ACInputCurrent | Mch.OBC.OBCMI.AcInCur | 0x4C63F068
can1 | OBC_OBCMI | 0X0FF3A | 0X6 | 0XAD |  | Event | 0 | 0 | PfcVlt | 48 | 16 |  | uint16 | 0 | SLOT_45 |  | PFCVoltage | Mch.OBC.OBCMI.PfcVlt | 0x87AF4E95
can1 | OBC_OBCMI | 0X0FF3A | 0X6 | 0XAD |  | Event | 0 | 0 | ObcMaxTemp | 64 | 8 |  | int16 | -40 | SLOT_56 |  | OBCMaximunTemp. | Mch.OBC.OBCMI.ObcMaxTemp | 0xE5466EC1
can1 | OBC_OBCMI | 0X0FF3A | 0X6 | 0XAD |  | Event | 0 | 0 | ObcAtmosphereTemp | 72 | 8 |  | int16 | -40 | SLOT_56 |  | OBCAtmosphereTemp. | Mch.OBC.OBCMI.ObcAtmosphereTemp | 0x3AA11481
can1 | OBC_OBCMI | 0X0FF3A | 0X6 | 0XAD |  | Event | 0 | 0 | CpVlt | 80 | 16 |  | int16 | -1606 | SLOT_57 |  | CPVoltage | Mch.OBC.OBCMI.CpVlt | 0xF19C5EEE
can1 | OBC_OBCMI | 0X0FF3A | 0X6 | 0XAD |  | Event | 0 | 0 | PdVlt | 96 | 8 |  | uint8 | 0 | SLOT_58 |  | PDVoltage | Mch.OBC.OBCMI.PdVlt | 0x5A8ACC19
can1 | OBC_OBCMI | 0X0FF3A | 0X6 | 0XAD |  | Event | 0 | 0 | FanSt | 104 | 1 |  | Enum | 0 | SLOT_59 | WORKING | FANStatus | Mch.OBC.OBCMI.FanSt | 0xB58EF738
can1 | AGW_BMSSG | 0X0FF3E | 0X6 | 0XF3 |  | Cyclic | 100 | 0 | BmsChgSType | 0 | 2 |  | Enum | 0 | SLOT_1 | BMSCHGSOURCETYPE | BMSChargingSourceType | Mch.AGW.BMSSG.BmsChgSType | 0x288BFE5A
can1 | AGW_BMSSG | 0X0FF3E | 0X6 | 0XF3 |  | Cyclic | 100 | 0 | HtPadSt | 2 | 1 |  | Enum | 0 | SLOT_59 | HTPADST | HeatingPadStatus | Mch.AGW.BMSSG.HtPadSt | 0x11A5E72D
can1 | AGW_BMSSG | 0X0FF3E | 0X6 | 0XF3 |  | Cyclic | 100 | 0 | ChgSt | 40 | 3 |  | Enum | 0 | SLOT_19 | CHGST | ChargingState | Mch.AGW.BMSSG.ChgSt | 0x75F8B047
can1 | AGW_BMSSG | 0X0FF3E | 0X6 | 0XF3 |  | Cyclic | 100 | 0 | EstimatedChgTm | 48 | 16 |  | uint16 | 0 | SLOT_53 |  | Estimatedchargingtime | Mch.AGW.BMSSG.EstimatedChgTm | 0x69719275
can1 | GP_USUHDI | 0X0FF3F | 0X6 | 0X28 |  | Event | 0 | 517224 | UserSeparatorSlot | 0 | 3 |  | uint8 | 0 | SLOT_19 |  | UserSeparatorSlot | Mch.GP.USUHDI.UserSeparatorSlot | 0x9C027777
can1 | GP_USUHDI | 0X0FF3F | 0X6 | 0X28 |  | Event | 0 | 517242 | UserSeparatorFlag | 3 | 5 |  | uint8 | 0 | SLOT_18 |  | UserSeparatorFlag | Mch.GP.USUHDI.UserSeparatorFlag | 0xBA9DB8FF
can1 | GP_USUHDI | 0X0FF3F | 0X6 | 0X28 |  | Event | 0 | 517225 | UserName | 8 | 128 |  | uint8 | 0 | SLOT_60 |  | UserName | Mch.GP.USUHDI.UserName | 0x198AC735
can1 | GP_USUHDI | 0X0FF3F | 0X6 | 0X28 |  | Event | 0 | 517226 | TotalOprtgHrbyUser | 136 | 32 |  | uint32 | 0 | SLOT_61 |  | TotalOperatingHourbyUser | Mch.GP.USUHDI.TotalOprtgHrbyUser | 0x4F54553C
can1 | GP_USUHDI | 0X0FF3F | 0X6 | 0X28 |  | Event | 0 | 517227 | IdleOprtgHrbyUser | 168 | 32 |  | uint32 | 0 | SLOT_61 |  | IdleOperatingHourbyUser | Mch.GP.USUHDI.IdleOprtgHrbyUser | 0x19CD6A11
can1 | GP_USUHDI | 0X0FF3F | 0X6 | 0X28 |  | Event | 0 | 517228 | PwrPlusMdOprtgHrbyUser | 200 | 32 |  | uint32 | 0 | SLOT_61 |  | Power+ModeOperatingHourbyUser | Mch.GP.USUHDI.PwrPlusMdOprtgHrbyUser | 0x7E95650C
can1 | GP_USUHDI | 0X0FF3F | 0X6 | 0X28 |  | Event | 0 | 517229 | PwrMdOprtgHrbyUser | 232 | 32 |  | uint32 | 0 | SLOT_61 |  | PowerModeOperatingHourbyUser | Mch.GP.USUHDI.PwrMdOprtgHrbyUser | 0x2CB03928
can1 | GP_USUHDI | 0X0FF3F | 0X6 | 0X28 |  | Event | 0 | 517230 | StdMdOprtgHrbyUser | 264 | 32 |  | uint32 | 0 | SLOT_61 |  | StandardModeOperatingHourbyUser | Mch.GP.USUHDI.StdMdOprtgHrbyUser | 0x602B1DB8
can1 | GP_USUHDI | 0X0FF3F | 0X6 | 0X28 |  | Event | 0 | 517231 | EcnMdOprtgHrbyUser | 296 | 32 |  | uint32 | 0 | SLOT_61 |  | EconomyModeOperatingHourbyUser | Mch.GP.USUHDI.EcnMdOprtgHrbyUser | 0x044834F3
can1 | GP_USUHDI | 0X0FF3F | 0X6 | 0X28 |  | Event | 0 | 517232 | TotalFuelUsgbyUser | 328 | 32 |  | uint32 | 0 | SLOT_34 |  | TotalFuelUsagebyUser | Mch.GP.USUHDI.TotalFuelUsgbyUser | 0x88D0AC0B
can1 | GP_USUHDI | 0X0FF3F | 0X6 | 0X28 |  | Event | 0 | 517233 | PwrPlusMdFuelUsgbyUser | 360 | 32 |  | uint32 | 0 | SLOT_34 |  | Power+ModeFuelUsagebyUser | Mch.GP.USUHDI.PwrPlusMdFuelUsgbyUser | 0x282926A2
can1 | GP_USUHDI | 0X0FF3F | 0X6 | 0X28 |  | Event | 0 | 517234 | PwrMdFuelUsgbyUser | 392 | 32 |  | uint32 | 0 | SLOT_34 |  | PowerModeFuelUsagebyUser | Mch.GP.USUHDI.PwrMdFuelUsgbyUser | 0xE8C83B6C
can1 | GP_USUHDI | 0X0FF3F | 0X6 | 0X28 |  | Event | 0 | 517235 | StdMdFuelUsgbyUser | 424 | 32 |  | uint32 | 0 | SLOT_34 |  | StandardModeFuelUsagebyUser | Mch.GP.USUHDI.StdMdFuelUsgbyUser | 0x64278F65
can1 | GP_USUHDI | 0X0FF3F | 0X6 | 0X28 |  | Event | 0 | 517236 | EcnMdFuelUsgbyUser | 456 | 32 |  | uint32 | 0 | SLOT_34 |  | EconomyModeFuelUsagebyUser | Mch.GP.USUHDI.EcnMdFuelUsgbyUser | 0xA6D6D6BF
can1 | GP_USUHDI | 0X0FF3F | 0X6 | 0X28 |  | Event | 0 | 517237 | FuelEfficiencybyUser | 488 | 16 |  | uint16 | 0 | SLOT_62 |  | FuelEfficiencybyUser | Mch.GP.USUHDI.FuelEfficiencybyUser | 0x5A3BAFC0
can1 | MCU_WSG1 | 0X0FF40 | 0X6 | 0X21 |  | Cyclic | 200 | 516389 | BatChg | 0 | 2 |  | Enum | 0 | SLOT_1 | WRNLAMP | WarningSymbol;BatteryCharge | Mch.MCU.WSG1.BatChg | 0xAD691E54
can1 | MCU_WSG1 | 0X0FF40 | 0X6 | 0X21 |  | Cyclic | 200 | 516390 | HydOilOh | 2 | 2 |  | Enum | 0 | SLOT_1 | WRNLAMP | WarningSymbol;Hyd.OilOverheat | Mch.MCU.WSG1.HydOilOh | 0x95C68297
can1 | MCU_WSG1 | 0X0FF40 | 0X6 | 0X21 |  | Cyclic | 200 | 516391 | RetFilt | 4 | 2 |  | Enum | 0 | SLOT_1 | WRNLAMP | WarningSymbol;ReturnFilter | Mch.MCU.WSG1.RetFilt | 0x2E994D8C
can1 | MCU_WSG1 | 0X0FF40 | 0X6 | 0X21 |  | Cyclic | 200 | 516392 | PilotFilt | 6 | 2 |  | Enum | 0 | SLOT_1 | WRNLAMP | WarningSymbol;PilotFilter | Mch.MCU.WSG1.PilotFilt | 0x2FDCF2BA
can1 | MCU_WSG1 | 0X0FF40 | 0X6 | 0X21 |  | Cyclic | 200 | 516393 | Owd | 8 | 2 |  | Enum | 0 | SLOT_1 | WRNLAMP | WarningSymbol;OWDWarning | Mch.MCU.WSG1.Owd | 0x1CAC1A2B
can1 | MCU_WSG1 | 0X0FF40 | 0X6 | 0X21 |  | Cyclic | 200 | 516394 | Ags | 10 | 2 |  | Enum | 0 | SLOT_1 | WRNLAMP | WarningSymbol;AGSWarning | Mch.MCU.WSG1.Ags | 0x9DC6965E
can1 | MCU_WSG1 | 0X0FF40 | 0X6 | 0X21 |  | Cyclic | 200 | 516395 | BrkOilPrsLw | 12 | 2 |  | Enum | 0 | SLOT_1 | WRNLAMP | WarningSymbol;BrakeOilPressLow | Mch.MCU.WSG1.BrkOilPrsLw | 0x78FFA4EF
can1 | MCU_WSG1 | 0X0FF40 | 0X6 | 0X21 |  | Cyclic | 200 | 516396 | Str | 14 | 2 |  | Enum | 0 | SLOT_1 | WRNLAMP | WarningSymbol;Steering | Mch.MCU.WSG1.Str | 0x24D695FF
can1 | MCU_WSG1 | 0X0FF40 | 0X6 | 0X21 |  | Cyclic | 200 | 516397 | IceptSs | 16 | 2 |  | Enum | 0 | SLOT_1 | WRNLAMP | WarningSymbol;iCEPTSensorWarning | Mch.MCU.WSG1.IceptSs | 0x2C385B9C
can1 | MCU_WSG1 | 0X0FF40 | 0X6 | 0X21 |  | Cyclic | 200 | 516398 | Uss | 18 | 2 |  | Enum | 0 | SLOT_1 | WRNLAMP | WarningSymbol;UltraSonicSensorWarning | Mch.MCU.WSG1.Uss | 0x2909AE6E
can1 | MCU_WSG1 | 0X0FF40 | 0X6 | 0X21 |  | Cyclic | 200 | 516399 | BatEq | 20 | 2 |  | Enum | 0 | SLOT_1 | WRNLAMP | WarningSymbol;BatteryEqualizer | Mch.MCU.WSG1.BatEq | 0x8BF702A1
can1 | MCU_WSG1 | 0X0FF40 | 0X6 | 0X21 |  | Cyclic | 200 | 516400 | VboAngSs | 22 | 2 |  | Enum | 0 | SLOT_1 | WRNLAMP | WarningSymbol;VBOError-AngleSensor | Mch.MCU.WSG1.VboAngSs | 0x6A9F3CA1
can1 | MCU_WSG1 | 0X0FF40 | 0X6 | 0X21 |  | Cyclic | 200 | 516401 | VboJoySs | 24 | 2 |  | Enum | 0 | SLOT_1 | WRNLAMP | WarningSymbol;VBOError-JoystickSensor | Mch.MCU.WSG1.VboJoySs | 0x4C711B78
can1 | MCU_WSG1 | 0X0FF40 | 0X6 | 0X21 |  | Cyclic | 200 | 516402 | VboEpprVvOut | 26 | 2 |  | Enum | 0 | SLOT_1 | WRNLAMP | WarningSymbol;VBOError-EPPRV/VOutput | Mch.MCU.WSG1.VboEpprVvOut | 0xECD6ADAA
can1 | MCU_WSG1 | 0X0FF40 | 0X6 | 0X21 |  | Cyclic | 200 | 516487 | Trsm | 28 | 2 |  | Enum | 0 | SLOT_1 | WRNLAMP | WarningSymbol;TransmissionWarning | Mch.MCU.WSG1.Trsm | 0x3DC897AE
can1 | MCU_WSG1 | 0X0FF40 | 0X6 | 0X21 |  | Cyclic | 200 | 516488 | TrsmOilOh | 30 | 2 |  | Enum | 0 | SLOT_1 | WRNLAMP | WarningSymbol;TransmissionOilOverheat | Mch.MCU.WSG1.TrsmOilOh | 0x111EE5D8
can1 | MCU_WSG1 | 0X0FF40 | 0X6 | 0X21 |  | Cyclic | 200 | 516489 | SeatBelt | 32 | 2 |  | Enum | 0 | SLOT_1 | WRNLAMP | WarningSymbol;SeatBelt | Mch.MCU.WSG1.SeatBelt | 0x05DAA30C
can1 | MCU_WSG1 | 0X0FF40 | 0X6 | 0X21 |  | Cyclic | 200 | 516490 | EmgStr | 34 | 2 |  | Enum | 0 | SLOT_1 | WRNLAMP | WarningSymbol;EmergencySteering | Mch.MCU.WSG1.EmgStr | 0xDEE021ED
can1 | MCU_WSG1 | 0X0FF40 | 0X6 | 0X21 |  | Cyclic | 200 | 516857 | EgOvr | 36 | 2 |  | Enum | 0 | SLOT_1 | WRNLAMP | WarningSymbol;EngineOverrun | Mch.MCU.WSG1.EgOvr | 0xD2455F67
can1 | MCU_WSG1 | 0X0FF40 | 0X6 | 0X21 |  | Cyclic | 200 | 516493 | ElecStr | 38 | 2 |  | Enum | 0 | SLOT_1 | WRNLAMP | WarningSymbol;EletricSteeringWarning | Mch.MCU.WSG1.ElecStr | 0xBF97C60A
can1 | MCU_WSG1 | 0X0FF40 | 0X6 | 0X21 |  | Cyclic | 200 | 516631 | RBrkPdlNoCalb | 40 | 2 |  | Enum | 0 | SLOT_1 | WRNLAMP | WarningSymbol;Brakepedalnotcalibrated | Mch.MCU.WSG1.RBrkPdlNoCalb | 0xA0937140
can1 | MCU_WSG1 | 0X0FF40 | 0X6 | 0X21 |  | Cyclic | 200 | 516632 | OvSpd | 42 | 2 |  | Enum | 0 | SLOT_1 | WRNLAMP | WarningSymbol;OverSpeed | Mch.MCU.WSG1.OvSpd | 0x6238FC51
can1 | MCU_WSG1 | 0X0FF40 | 0X6 | 0X21 |  | Cyclic | 200 | 516633 | FanMotPrsLw | 44 | 2 |  | Enum | 0 | SLOT_1 | WRNLAMP | WarningSymbol;LowFan-Motorpressure | Mch.MCU.WSG1.FanMotPrsLw | 0x74FB383F
can1 | MCU_WSG1 | 0X0FF40 | 0X6 | 0X21 |  | Cyclic | 200 | 516634 | TrsmOilFiltClog | 46 | 2 |  | Enum | 0 | SLOT_1 | WRNLAMP | WarningSymbol;TransmissionOilFilterClogging | Mch.MCU.WSG1.TrsmOilFiltClog | 0x67AC5DBD
can1 | MCU_WSG1 | 0X0FF40 | 0X6 | 0X21 |  | Cyclic | 200 | 0 | PrkBrkPrs | 48 | 2 |  | Enum | 0 | SLOT_1 | WRNLAMP | WarningSymbol;ParkingBrakePressureWarning | Mch.MCU.WSG1.PrkBrkPrs | 0x7B67CEA5
can1 | MCU_WSG1 | 0X0FF40 | 0X6 | 0X21 |  | Cyclic | 200 | 0 | RrWhlAlgn | 50 | 2 |  | Enum | 0 | SLOT_1 | WRNLAMP | WarningSymbol;RearWheelAlignmentWarning | Mch.MCU.WSG1.RrWhlAlgn | 0xCBA4016D
can1 | MCU_WSG1 | 0X0FF40 | 0X6 | 0X21 |  | Cyclic | 200 | 0 | TrvlPdlFail | 52 | 2 |  | Enum | 0 | SLOT_1 | WRNLAMP | WarningSymbol;TravelPedalFailureWarning | Mch.MCU.WSG1.TrvlPdlFail | 0xBFA28F4E
can1 | MCU_WSG1 | 0X0FF40 | 0X6 | 0X21 |  | Cyclic | 200 | 0 | BatHt | 54 | 2 |  | Enum | 0 | SLOT_1 | WRNLAMP | WarningSymbol;BatteryHeater | Mch.MCU.WSG1.BatHt | 0xEB0F854C
can1 | MCU_WSG1 | 0X0FF40 | 0X6 | 0X21 |  | Cyclic | 200 | 0 | Bms | 56 | 2 |  | Enum | 0 | SLOT_1 | WRNLAMP | WarningSymbol;BMSWarning | Mch.MCU.WSG1.Bms | 0xD66618E2
can1 | MCU_WSG1 | 0X0FF40 | 0X6 | 0X21 |  | Cyclic | 200 | 0 | BatOh | 58 | 2 |  | Enum | 0 | SLOT_1 | WRNLAMP | WarningSymbol;BatteryOverheatWarning | Mch.MCU.WSG1.BatOh | 0x44D02827
can1 | MCU_WSG1 | 0X0FF40 | 0X6 | 0X21 |  | Cyclic | 200 | 0 | MotOh | 60 | 2 |  | Enum | 0 | SLOT_1 | WRNLAMP | WarningSymbol;MotorOverheatWarning | Mch.MCU.WSG1.MotOh | 0x6F347170
can1 | MCU_WSG1 | 0X0FF40 | 0X6 | 0X21 |  | Cyclic | 200 | 0 | InvOh | 62 | 2 |  | Enum | 0 | SLOT_1 | WRNLAMP | WarningSymbol;InverterOverheatWarning | Mch.MCU.WSG1.InvOh | 0x454D128F
can1 | MCU_WSG2 | 0X0FF41 | 0X6 | 0X21 |  | Cyclic | 200 | 516403 | EgOilPrs | 0 | 2 |  | Enum | 0 | SLOT_1 | WRNLAMP | WarningSymbol;EngineOilPressure | Mch.MCU.WSG2.EgOilPrs | 0x34D0F2BF
can1 | MCU_WSG2 | 0X0FF41 | 0X6 | 0X21 |  | Cyclic | 200 | 516404 | CoolTmpOv | 2 | 2 |  | Enum | 0 | SLOT_1 | WRNLAMP | WarningSymbol;CoolantTemp.Overheat | Mch.MCU.WSG2.CoolTmpOv | 0x16EBA832
can1 | MCU_WSG2 | 0X0FF41 | 0X6 | 0X21 |  | Cyclic | 200 | 516405 | CoolLvSrgTnk | 4 | 2 |  | Enum | 0 | SLOT_1 | WRNLAMP | WarningSymbol;CoolantLevelWarning(RED)SurgeTank | Mch.MCU.WSG2.CoolLvSrgTnk | 0x11BD5347
can1 | MCU_WSG2 | 0X0FF41 | 0X6 | 0X21 |  | Cyclic | 200 | 516406 | AirCln | 6 | 2 |  | Enum | 0 | SLOT_1 | WRNLAMP | WarningSymbol;AirCleaner | Mch.MCU.WSG2.AirCln | 0x0B1CD9C8
can1 | MCU_WSG2 | 0X0FF41 | 0X6 | 0X21 |  | Cyclic | 200 | 516407 | EgWrn | 8 | 2 |  | Enum | 0 | SLOT_1 | WRNLAMP | WarningSymbol;EngineWarning | Mch.MCU.WSG2.EgWrn | 0x08325381
can1 | MCU_WSG2 | 0X0FF41 | 0X6 | 0X21 |  | Cyclic | 200 | 516408 | EgStp | 10 | 2 |  | Enum | 0 | SLOT_1 | WRNLAMP | WarningSymbol;EngineStop | Mch.MCU.WSG2.EgStp | 0x3C066161
can1 | MCU_WSG2 | 0X0FF41 | 0X6 | 0X21 |  | Cyclic | 200 | 516409 | EgChk1 | 12 | 2 |  | Enum | 0 | SLOT_1 | WRNLAMP | WarningSymbol;EngineCheck1 | Mch.MCU.WSG2.EgChk1 | 0xD97E9A02
can1 | MCU_WSG2 | 0X0FF41 | 0X6 | 0X21 |  | Cyclic | 200 | 516410 | EgChk2 | 14 | 2 |  | Enum | 0 | SLOT_1 | WRNLAMP | WarningSymbol;EngineCheck2 | Mch.MCU.WSG2.EgChk2 | 0xB9428418
can1 | MCU_WSG2 | 0X0FF41 | 0X6 | 0X21 |  | Cyclic | 200 | 516411 | EgChkSrv | 16 | 2 |  | Enum | 0 | SLOT_1 | WRNLAMP | WarningSymbol;EngineCheckService | Mch.MCU.WSG2.EgChkSrv | 0xF41411AB
can1 | MCU_WSG2 | 0X0FF41 | 0X6 | 0X21 |  | Cyclic | 200 | 516412 | DpfRgnClg | 18 | 2 |  | Enum | 0 | SLOT_1 | WRNLAMP | WarningSymbol;DPFRegenerationStatusLampCommand(DPFCloggingWarning) | Mch.MCU.WSG2.DpfRgnClg | 0x72D19F31
can1 | MCU_WSG2 | 0X0FF41 | 0X6 | 0X21 |  | Cyclic | 200 | 516413 | DpfActRgnInhbtSt | 20 | 2 |  | Enum | 0 | SLOT_1 | WRNLAMP | WarningSymbol;DPFActiveRegenerationInhibitedStatus | Mch.MCU.WSG2.DpfActRgnInhbtSt | 0xC2515992
can1 | MCU_WSG2 | 0X0FF41 | 0X6 | 0X21 |  | Cyclic | 200 | 516414 | ExHhTempGr | 22 | 2 |  | Enum | 0 | SLOT_1 | WRNLAMP | WarningSymbol;ExhaustSystemHighTemperature_Green | Mch.MCU.WSG2.ExHhTempGr | 0x827B92C2
can1 | MCU_WSG2 | 0X0FF41 | 0X6 | 0X21 |  | Cyclic | 200 | 516415 | ExHhTempAmb | 24 | 2 |  | Enum | 0 | SLOT_1 | WRNLAMP | WarningSymbol;ExhaustSystemHighTemperature_Amber | Mch.MCU.WSG2.ExHhTempAmb | 0xABB9D5BB
can1 | MCU_WSG2 | 0X0FF41 | 0X6 | 0X21 |  | Cyclic | 200 | 516417 | AutoSCrcondPrkns | 28 | 2 |  | Enum | 0 | SLOT_1 | WRNLAMP | WarningSymbol;AutoSCRCONDITIONING(forPerkins) | Mch.MCU.WSG2.AutoSCrcondPrkns | 0x5210E703
can1 | MCU_WSG2 | 0X0FF41 | 0X6 | 0X21 |  | Cyclic | 200 | 516418 | FuelEmpty | 30 | 2 |  | Enum | 0 | SLOT_1 | WRNLAMP | WarningSymbol;FuelEmpty | Mch.MCU.WSG2.FuelEmpty | 0xED3787B6
can1 | MCU_WSG2 | 0X0FF41 | 0X6 | 0X21 |  | Cyclic | 200 | 516419 | WifPrePilot | 32 | 2 |  | Enum | 0 | SLOT_1 | WRNLAMP | WarningSymbol;WaterInFuelWarning(PreFilterWhen moisture is detected) | Mch.MCU.WSG2.WifPrePilot | 0x5C145D08
can1 | MCU_WSG2 | 0X0FF41 | 0X6 | 0X21 |  | Cyclic | 200 | 516420 | WifPrePilotFault | 34 | 2 |  | Enum | 0 | SLOT_1 | WRNLAMP | WarningSymbol;WaterInFuelWarning(PreFilterFaultUpon detection) | Mch.MCU.WSG2.WifPrePilotFault | 0x62251A4C
can1 | MCU_WSG2 | 0X0FF41 | 0X6 | 0X21 |  | Cyclic | 200 | 516421 | WifMainFiltWaterDetectFault | 36 | 2 |  | Enum | 0 | SLOT_1 | WRNLAMP | WarningSymbol;WaterInFuelWarning(MainFilterWhen moisture is detected) | Mch.MCU.WSG2.WifMainFiltWaterDetectFault | 0xC85D0147
can1 | MCU_WSG2 | 0X0FF41 | 0X6 | 0X21 |  | Cyclic | 200 | 516422 | WifMainFiltFault | 38 | 2 |  | Enum | 0 | SLOT_1 | WRNLAMP | WarningSymbol;WaterInFuelWarning(MainFilterFaultUpon detection) | Mch.MCU.WSG2.WifMainFiltFault | 0x3D7C7683
can1 | MCU_WSG2 | 0X0FF41 | 0X6 | 0X21 |  | Cyclic | 200 | 516635 | DefPrsLw | 40 | 2 |  | Enum | 0 | SLOT_1 | WRNLAMP | WarningSymbol;LowDEFpressure | Mch.MCU.WSG2.DefPrsLw | 0xC3FBB7D2
can1 | MCU_WSG2 | 0X0FF41 | 0X6 | 0X21 |  | Cyclic | 200 | 516773 | CoolLv | 42 | 2 |  | Enum | 0 | SLOT_1 | WRNLAMP | WarningSymbol;CoolantLevelWarning(RED)ReservedTank | Mch.MCU.WSG2.CoolLv | 0x37D902C5
can1 | MCU_WSG2 | 0X0FF41 | 0X6 | 0X21 |  | Cyclic | 200 | 0 | ePowChk | 44 | 2 |  | Enum | 0 | SLOT_1 | WRNLAMP | WarningSymbol;ePowerSystemCheck | Mch.MCU.WSG2.ePowChk | 0x41DDCA88
can1 | MCU_WSG2 | 0X0FF41 | 0X6 | 0X21 |  | Cyclic | 200 | 0 | ePowStp | 46 | 2 |  | Enum | 0 | SLOT_1 | WRNLAMP | WarningSymbol;ePowerSystemStop | Mch.MCU.WSG2.ePowStp | 0x6B9723FF
can1 | MCU_WSG2 | 0X0FF41 | 0X6 | 0X21 |  | Cyclic | 200 | 0 | FuelEmptyAddFuelTnk | 48 | 2 |  | Enum | 0 | SLOT_1 | WRNLAMP | WarningSymbol;FuelEmptyforAdditionalFuelTank | Mch.MCU.WSG2.FuelEmptyAddFuelTnk | 0x91951294
can1 | MCU_WSG2 | 0X0FF41 | 0X6 | 0X21 |  | Cyclic | 200 | 0 | TireTemp | 50 | 2 |  | Enum | 0 | SLOT_1 | WRNLAMP | WarningSymbol;TireTemperature | Mch.MCU.WSG2.TireTemp | 0x1C19D82E
can1 | MCU_WSG2 | 0X0FF41 | 0X6 | 0X21 |  | Cyclic | 200 | 0 | Acmt | 52 | 2 |  | Enum | 0 | SLOT_1 | WRNLAMP | Warning Symbol; Accumulator | Mch.MCU.WSG2.Acmt | 0x24CABE48
can1 | MCU_WSG2 | 0X0FF41 | 0X6 | 0X21 |  | Cyclic | 200 | 0 | ShtShftShutDown | 54 | 2 |  | Enum | 0 | SLOT_1 | WRNLAMP | Warning Symbol; Shuttle Shift Shut Down | Mch.MCU.WSG2.ShtShftShutDown | 0x179A126C
can1 | MCU_WSG2 | 0X0FF41 | 0X6 | 0X21 |  | Cyclic | 200 | 0 | EgOilLv | 56 | 2 |  | Enum | 0 | SLOT_1 | WRNLAMP | Warning Symbol; Engine Oil Level | Mch.MCU.WSG2.EgOilLv | 0x710D7D3B
can1 | MCU_WSG2 | 0X0FF41 | 0X6 | 0X21 |  | Cyclic | 200 | 0 | AxleOilOvrHtRr | 58 | 2 |  | Enum | 0 | SLOT_1 | WRNLAMP | Warning Symbol; Axle Oil Overheat (for Rear Axle) | Mch.MCU.WSG2.AxleOilOvrHtRr | 0x26A21E13
can1 | MCU_WSG2 | 0X0FF41 | 0X6 | 0X21 |  | Cyclic | 200 | 0 | AxleOilOvrHtFr | 60 | 2 |  | Enum | 0 | SLOT_1 | WRNLAMP | Warning Symbol; Axle Oil Overheat (for Front Axle) | Mch.MCU.WSG2.AxleOilOvrHtFr | 0x184FDBF0
can1 | MCU_WSG2 | 0X0FF41 | 0X6 | 0X21 |  | Cyclic | 200 | 0 | AcleOilOh | 62 | 2 |  | Enum | 0 | SLOT_1 | WRNLAMP | WarningSymbol;AxleOilOverheat | Mch.MCU.WSG2.AcleOilOh | 0x76379097
can1 | MCU_WSG3 | 0X0FF42 | 0X6 | 0X21 |  | Cyclic | 200 | 516423 | UreaLv | 0 | 4 |  | Enum | 0 | SLOT_8 | WRNLAMPTXT | WarningSymbol;UreaLevelIndicator | Mch.MCU.WSG3.UreaLv | 0x609269EE
can1 | MCU_WSG3 | 0X0FF42 | 0X6 | 0X21 |  | Cyclic | 200 | 516424 | UreaQualScr | 4 | 4 |  | Enum | 0 | SLOT_8 | WRNLAMPTXT | WarningSymbol;UreaQualityWarningLamp(SCRaftertreatment device) | Mch.MCU.WSG3.UreaQualScr | 0xF32DF2DE
can1 | MCU_WSG3 | 0X0FF42 | 0X6 | 0X21 |  | Cyclic | 200 | 516425 | FuelFilt | 8 | 4 |  | Enum | 0 | SLOT_8 | WRNLAMPTXT | WarningSymbol;FuelFilter | Mch.MCU.WSG3.FuelFilt | 0xB7F92EFF
can1 | MCU_WSG3 | 0X0FF42 | 0X6 | 0X21 |  | Cyclic | 200 | 516426 | RmvCntwt | 12 | 4 |  | Enum | 0 | SLOT_8 | WRNLAMPTXT | WarningSymbol;RemovableCountweight | Mch.MCU.WSG3.RmvCntwt | 0x0009D23E
can1 | MCU_WSG3 | 0X0FF42 | 0X6 | 0X21 |  | Cyclic | 200 | 516427 | QckCouplerUnlock | 16 | 4 |  | Enum | 0 | SLOT_8 | WRNLAMPTXT | WarningSymbol;QuickCouplerUnlock | Mch.MCU.WSG3.QckCouplerUnlock | 0x45A635C2
can1 | MCU_WSG3 | 0X0FF42 | 0X6 | 0X21 |  | Cyclic | 200 | 516428 | TmsConSt | 20 | 4 |  | Enum | 0 | SLOT_8 | WRNLAMPTXT | WarningSymbol;TMSModuleConnectStatus | Mch.MCU.WSG3.TmsConSt | 0x0527C7EC
can1 | MCU_WSG3 | 0X0FF42 | 0X6 | 0X21 |  | Cyclic | 200 | 516628 | AtsRgnReq | 24 | 4 |  | Enum | 0 | SLOT_8 | WRNLAMPTXT | WarningSymbol;ATSRegenerationRequest | Mch.MCU.WSG3.AtsRgnReq | 0x42309533
can1 | MCU_WSG3 | 0X0FF42 | 0X6 | 0X21 |  | Cyclic | 200 | 516636 | BrkPdlSs | 28 | 4 |  | Enum | 0 | SLOT_8 | WRNLAMPTXT | WarningSymbol;BrakePedalSensor | Mch.MCU.WSG3.BrkPdlSs | 0xDFE41724
can1 | MCU_WSG3 | 0X0FF42 | 0X6 | 0X21 |  | Cyclic | 200 | 0 | QckCouplerLck | 32 | 4 |  | Enum | 0 | SLOT_8 | WRNLAMPTXT | WarningSymbol;QuickCouplerLock | Mch.MCU.WSG3.QckCouplerLck | 0x0A32CC6D
can1 | MCU_WSG3 | 0X0FF42 | 0X6 | 0X21 |  | Cyclic | 200 | 0 | TrvMotTempOh | 36 | 4 |  | Enum | 0 | SLOT_8 | WRNLAMPTXT | WarningSymbol;TravelMotorTemp.Overheat | Mch.MCU.WSG3.TrvMotTempOh | 0x1E449F96
can1 | MCU_WSG3 | 0X0FF42 | 0X6 | 0X21 |  | Cyclic | 200 | 0 | GndSawRdy | 40 | 4 |  | Enum | 0 | SLOT_8 | WRNLAMPTXT | WarningSymbol;GroundSawReady | Mch.MCU.WSG3.GndSawRdy | 0x215E16CB
can1 | MCU_WSG3 | 0X0FF42 | 0X6 | 0X21 |  | Cyclic | 200 | 0 | HydOilWarmUp | 44 | 4 |  | Enum | 0 | SLOT_8 | WRNLAMPTXT | Warningpop-up;HydraulicOilWarmUp | Mch.MCU.WSG3.HydOilWarmUp | 0xBA5B4B48
can1 | MCU_WSG3 | 0X0FF42 | 0X6 | 0X21 |  | Cyclic | 200 | 0 | TirePrs | 48 | 4 |  | Enum | 0 | SLOT_8 | WRNLAMPTXT | WarningSymbol;TirePressure | Mch.MCU.WSG3.TirePrs | 0xCF59799B
can1 | MCU_WSG3 | 0X0FF42 | 0X6 | 0X21 |  | Cyclic | 200 | 0 | TrmsRtdOilOvrHt | 52 | 4 |  | Enum | 0 | SLOT_8 | WRNLAMPTXT | Warning Symbol; Transmission Retarder Oil Overheat | Mch.MCU.WSG3.TrmsRtdOilOvrHt | 0xC3E74BD9
can1 | MCU_WSG3 | 0X0FF42 | 0X6 | 0X21 |  | Cyclic | 200 | 0 | TrmsSumpOilOvrHt | 56 | 4 |  | Enum | 0 | SLOT_8 | WRNLAMPTXT | Warning Symbol; Transmission Sump Oil Overheat | Mch.MCU.WSG3.TrmsSumpOilOvrHt | 0xE729A2D1
can1 | MCU_WSG3 | 0X0FF42 | 0X6 | 0X21 |  | Cyclic | 200 | 0 | RefPrs | 60 | 4 |  | Enum | 0 | SLOT_8 | WRNLAMPTXT | Warning Symbol; Refrigerant Pressure | Mch.MCU.WSG3.RefPrs | 0x43384441
can1 | MCU_SIG1 | 0X0FF43 | 0X6 | 0X21 |  | Cyclic | 200 | 516429 | WrkLmp | 0 | 1 |  | Enum | 0 | SLOT_59 | OFFON | VehicleStateSymbol;WorkLamp | Mch.MCU.SIG1.WrkLmp | 0x5AB08966
can1 | MCU_SIG1 | 0X0FF43 | 0X6 | 0X21 |  | Cyclic | 200 | 516430 | PowMax | 1 | 1 |  | Enum | 0 | SLOT_59 | OFFON | VehicleStateSymbol;PowerMax | Mch.MCU.SIG1.PowMax | 0x2F309C33
can1 | MCU_SIG1 | 0X0FF43 | 0X6 | 0X21 |  | Cyclic | 200 | 516431 | BoomFltSngDir | 2 | 1 |  | Enum | 0 | SLOT_59 | OFFON | VehicleStateSymbol;BoomFloat(SingleDirection) | Mch.MCU.SIG1.BoomFltSngDir | 0x4D6188E1
can1 | MCU_SIG1 | 0X0FF43 | 0X6 | 0X21 |  | Cyclic | 200 | 516432 | BoomSwAct | 3 | 1 |  | Enum | 0 | SLOT_59 | OFFON | VehicleStateSymbol;BoomSwingActiveStatus | Mch.MCU.SIG1.BoomSwAct | 0xE826ADB8
can1 | MCU_SIG1 | 0X0FF43 | 0X6 | 0X21 |  | Cyclic | 200 | 516433 | SwPriSt | 4 | 1 |  | Enum | 0 | SLOT_59 | OFFON | VehicleStateSymbol;SwingPriorityState | Mch.MCU.SIG1.SwPriSt | 0xEDC07E24
can1 | MCU_SIG1 | 0X0FF43 | 0X6 | 0X21 |  | Cyclic | 200 | 516434 | RvsFanSt | 5 | 1 |  | Enum | 0 | SLOT_59 | OFFON | VehicleStateSymbol;ReverseFanState | Mch.MCU.SIG1.RvsFanSt | 0x0F11D56B
can1 | MCU_SIG1 | 0X0FF43 | 0X6 | 0X21 |  | Cyclic | 200 | 516435 | AuxMdSt | 6 | 1 |  | Enum | 0 | SLOT_59 | OFFON | VehicleStateSymbol;AuxModeState | Mch.MCU.SIG1.AuxMdSt | 0x47A77347
can1 | MCU_SIG1 | 0X0FF43 | 0X6 | 0X21 |  | Cyclic | 200 | 516436 | MrrHt | 7 | 1 |  | Enum | 0 | SLOT_59 | OFFON | VehicleStateSymbol;MirrorHeater | Mch.MCU.SIG1.MrrHt | 0x76668AD0
can1 | MCU_SIG1 | 0X0FF43 | 0X6 | 0X21 |  | Cyclic | 200 | 516437 | TrvMdCrw | 8 | 2 |  | Enum | 0 | SLOT_1 | TRVMDCRW | TravelModeSymbolforCrawler | Mch.MCU.SIG1.TrvMdCrw | 0xFA79EFFD
can1 | MCU_SIG1 | 0X0FF43 | 0X6 | 0X21 |  | Cyclic | 200 | 516438 | WrkMd | 10 | 2 |  | Enum | 0 | SLOT_1 | WRKMODE | WorkModeSymbol | Mch.MCU.SIG1.WrkMd | 0x03847EF5
can1 | MCU_SIG1 | 0X0FF43 | 0X6 | 0X21 |  | Cyclic | 200 | 516439 | TwOpt | 12 | 2 |  | Enum | 0 | SLOT_1 | TWOWAYOPT | TwoWayOptSettingStatus | Mch.MCU.SIG1.TwOpt | 0xCA2F8642
can1 | MCU_SIG1 | 0X0FF43 | 0X6 | 0X21 |  | Cyclic | 200 | 516440 | IsoBhl | 14 | 2 |  | Enum | 0 | SLOT_1 | ISOBHL | VehicleStateSymbol;ISO/BHL | Mch.MCU.SIG1.IsoBhl | 0x875194F9
can1 | MCU_SIG1 | 0X0FF43 | 0X6 | 0X21 |  | Cyclic | 200 | 516441 | TrvMdWhl | 16 | 2 |  | Enum | 0 | SLOT_1 | TRVMDWHL | TravelModeSymbolforWheel | Mch.MCU.SIG1.TrvMdWhl | 0x79D50935
can1 | MCU_SIG1 | 0X0FF43 | 0X6 | 0X21 |  | Cyclic | 200 | 516442 | FNR | 18 | 2 |  | Enum | 0 | SLOT_1 | FNR | WheelTypeSymbol;F/N/R | Mch.MCU.SIG1.FNR | 0x58DD04AA
can1 | MCU_SIG1 | 0X0FF43 | 0X6 | 0X21 |  | Cyclic | 200 | 516443 | Trv | 20 | 1 |  | Enum | 0 | SLOT_59 | OFFON | WheelTypeSymbol;Travel | Mch.MCU.SIG1.Trv | 0xF354ACFD
can1 | MCU_SIG1 | 0X0FF43 | 0X6 | 0X21 |  | Cyclic | 200 | 516444 | PrkBrk | 21 | 1 |  | Enum | 0 | SLOT_59 | OFFON | WheelTypeSymbol;ParkingBrake | Mch.MCU.SIG1.PrkBrk | 0x0ACCD59A
can1 | MCU_SIG1 | 0X0FF43 | 0X6 | 0X21 |  | Cyclic | 200 | 516445 | RamLck | 22 | 1 |  | Enum | 0 | SLOT_59 | OFFON | WheelTypeSymbol;RAMLock | Mch.MCU.SIG1.RamLck | 0x5B1301AF
can1 | MCU_SIG1 | 0X0FF43 | 0X6 | 0X21 |  | Cyclic | 200 | 516446 | HhBeam | 23 | 1 |  | Enum | 0 | SLOT_59 | OFFON | WheelTypeSymbol;HighBeam | Mch.MCU.SIG1.HhBeam | 0x79518914
can1 | MCU_SIG1 | 0X0FF43 | 0X6 | 0X21 |  | Cyclic | 200 | 516447 | AutoWarmUpAmb | 24 | 1 |  | Enum | 0 | SLOT_59 | OFFON | IndicatorSymbol;AutoWarmup(Amber) | Mch.MCU.SIG1.AutoWarmUpAmb | 0xC4CC26E5
can1 | MCU_SIG1 | 0X0FF43 | 0X6 | 0X21 |  | Cyclic | 200 | 516448 | AutoWarmUpGr | 25 | 1 |  | Enum | 0 | SLOT_59 | OFFON | IndicatorSymbol;AutoWarmup(Green) | Mch.MCU.SIG1.AutoWarmUpGr | 0xAE38C6E2
can1 | MCU_SIG1 | 0X0FF43 | 0X6 | 0X21 |  | Cyclic | 200 | 516449 | FuelHt | 26 | 1 |  | Enum | 0 | SLOT_59 | OFFON | IndicatorSymbol;FuelHeater | Mch.MCU.SIG1.FuelHt | 0x24DDBFE0
can1 | MCU_SIG1 | 0X0FF43 | 0X6 | 0X21 |  | Cyclic | 200 | 516450 | AutoShdn | 27 | 1 |  | Enum | 0 | SLOT_59 | OFFON | IndicatorSymbol;AutoShutDown | Mch.MCU.SIG1.AutoShdn | 0x3EF824F7
can1 | MCU_SIG1 | 0X0FF43 | 0X6 | 0X21 |  | Cyclic | 200 | 516451 | HhMntLgc | 28 | 2 |  | Enum | 0 | SLOT_1 | HHMNTLGC | IndicatorSymbol;High MountainLogicSymbol | Mch.MCU.SIG1.HhMntLgc | 0xC3B53D77
can1 | MCU_SIG1 | 0X0FF43 | 0X6 | 0X21 |  | Cyclic | 200 | 516452 | OhPrv | 30 | 2 |  | Enum | 0 | SLOT_1 | OFFON | Popup DisplayCommand;OverHeatPreventionPop-up | Mch.MCU.SIG1.OhPrv | 0x51624ABE
can1 | MCU_SIG1 | 0X0FF43 | 0X6 | 0X21 |  | Cyclic | 200 | 516453 | IgnRstrtFRP | 32 | 1 |  | Enum | 0 | SLOT_59 | OFFON | Popup DisplayCommand;Engine Start Limit Pop-up(F/RSwitchOrParkingSwitchStatus) | Mch.MCU.SIG1.IgnRstrtFRP | 0xD220339A
can1 | MCU_SIG1 | 0X0FF43 | 0X6 | 0X21 |  | Cyclic | 200 | 516454 | IgnRstrtPilotCutOff | 33 | 1 |  | Enum | 0 | SLOT_59 | OFFON | Popup DisplayCommand;Engine Start Limit Pop-up(PilotCutOffLeverStatus) | Mch.MCU.SIG1.IgnRstrtPilotCutOff | 0x3B5342BB
can1 | MCU_SIG1 | 0X0FF43 | 0X6 | 0X21 |  | Cyclic | 200 | 516455 | RpmCtrlRstrt | 34 | 1 |  | Enum | 0 | SLOT_59 | OFFON | Popup DisplayCommand;RpmAdjustmentLimitPop-up | Mch.MCU.SIG1.RpmCtrlRstrt | 0xEB72A4EA
can1 | MCU_SIG1 | 0X0FF43 | 0X6 | 0X21 |  | Cyclic | 200 | 516456 | RgnPrkns | 35 | 1 |  | Enum | 0 | SLOT_59 | OFFON | Popup DisplayCommand;RegenerationPop-up(forPerkins) | Mch.MCU.SIG1.RgnPrkns | 0x6AD315EF
can1 | MCU_SIG1 | 0X0FF43 | 0X6 | 0X21 |  | Cyclic | 200 | 516457 | AutoIdle | 36 | 1 |  | Enum | 0 | SLOT_59 | OFFON | AutoidleStatusInformation | Mch.MCU.SIG1.AutoIdle | 0xD6E08D07
can1 | MCU_SIG1 | 0X0FF43 | 0X6 | 0X21 |  | Cyclic | 200 | 516458 | ThwLvErr | 37 | 1 |  | Enum | 0 | SLOT_59 | OFFON | Popup DisplayCommand;ThumbWheelLeverErrorPop-up | Mch.MCU.SIG1.ThwLvErr | 0x026EB05F
can1 | MCU_SIG1 | 0X0FF43 | 0X6 | 0X21 |  | Cyclic | 200 | 516459 | BrkrAct | 38 | 2 |  | Enum | 0 | SLOT_1 | BRAKERACT | BreakerActStatus | Mch.MCU.SIG1.BrkrAct | 0xD22C5249
can1 | MCU_SIG1 | 0X0FF43 | 0X6 | 0X21 |  | Cyclic | 200 | 516460 | AutoShdnSt | 40 | 1 |  | Enum | 0 | SLOT_59 | DISENABLE | AutoShutDownState | Mch.MCU.SIG1.AutoShdnSt | 0xA7A53956
can1 | MCU_SIG1 | 0X0FF43 | 0X6 | 0X21 |  | Cyclic | 200 | 516461 | AutoShdnAval | 41 | 1 |  | Enum | 0 | SLOT_59 | DISENABLE | AutoShutDownFunction Used or not | Mch.MCU.SIG1.AutoShdnAval | 0x6F8E7319
can1 | MCU_SIG1 | 0X0FF43 | 0X6 | 0X21 |  | Cyclic | 200 | 516462 | ExBzz | 42 | 1 |  | Enum | 0 | SLOT_59 | OFFON | ExBuzzerCommand | Mch.MCU.SIG1.ExBzz | 0xE383B01A
can1 | MCU_SIG1 | 0X0FF43 | 0X6 | 0X21 |  | Cyclic | 200 | 516463 | CtrWrnLed | 43 | 1 |  | Enum | 0 | SLOT_59 | OFFON | CentralWarningLEDCommand | Mch.MCU.SIG1.CtrWrnLed | 0xDEF54025
can1 | MCU_SIG1 | 0X0FF43 | 0X6 | 0X21 |  | Cyclic | 200 | 516464 | FaultCntMch | 44 | 2 |  | uint8 | 0 | SLOT_1 |  | FaultCount(VehicleFault) | Mch.MCU.SIG1.FaultCntMch | 0x61F8AA2E
can1 | MCU_SIG1 | 0X0FF43 | 0X6 | 0X21 |  | Cyclic | 200 | 516465 | FaultCntAvm | 46 | 2 |  | uint8 | 0 | SLOT_1 |  | FaultCount(AVMFault) | Mch.MCU.SIG1.FaultCntAvm | 0x24B4ACA6
can1 | MCU_SIG1 | 0X0FF43 | 0X6 | 0X21 |  | Cyclic | 200 | 516466 | PreHt | 48 | 2 |  | Enum | 0 | SLOT_1 | OFFON | IndicatorSymbol;PreheatLamp | Mch.MCU.SIG1.PreHt | 0xDAA56665
can1 | MCU_SIG1 | 0X0FF43 | 0X6 | 0X21 |  | Cyclic | 200 | 516467 | IsOprRdy | 50 | 2 |  | Enum | 0 | SLOT_1 | DISENABLE | CEOpreratingReadyStaus | Mch.MCU.SIG1.IsOprRdy | 0x9A002488
can1 | MCU_SIG1 | 0X0FF43 | 0X6 | 0X21 |  | Cyclic | 200 | 516492 | IsElecStr | 52 | 1 |  | Enum | 0 | SLOT_59 | DISENABLE | VehicleStateSymbol;ElectricSteeringSelect | Mch.MCU.SIG1.IsElecStr | 0x5F195706
can1 | MCU_SIG1 | 0X0FF43 | 0X6 | 0X21 |  | Cyclic | 200 | 516494 | IsFR | 53 | 1 |  | Enum | 0 | SLOT_59 | DISENABLE | VehicleStateSymbol;F/RSelect | Mch.MCU.SIG1.IsFR | 0xABDD046A
can1 | MCU_SIG1 | 0X0FF43 | 0X6 | 0X21 |  | Cyclic | 200 | 516637 | Is3RdFNRElecStr | 54 | 1 |  | Enum | 0 | SLOT_59 | DISENABLE | 3rdFNR+Electric SteeringActivation | Mch.MCU.SIG1.Is3RdFNRElecStr | 0x8437DCA9
can1 | MCU_SIG1 | 0X0FF43 | 0X6 | 0X21 |  | Cyclic | 200 | 516770 | BoomFltBiDir | 55 | 1 |  | Enum | 0 | SLOT_59 | DISENABLE | VehicleStateSymbol;BoomFloat(Bi-Direction) | Mch.MCU.SIG1.BoomFltBiDir | 0x7A072205
can1 | MCU_SIG1 | 0X0FF43 | 0X6 | 0X21 |  | Cyclic | 200 | 516495 | SelGr | 56 | 3 |  | Enum | 0 | SLOT_19 | GRST | VehicleStateSymbol;SelectedGearStatus | Mch.MCU.SIG1.SelGr | 0xE24D4C27
can1 | MCU_SIG1 | 0X0FF43 | 0X6 | 0X21 |  | Cyclic | 200 | 516496 | CurGr | 59 | 3 |  | Enum | 0 | SLOT_19 | GRST | VehicleStateSymbol;CurrentGearStatus | Mch.MCU.SIG1.CurGr | 0x9061B607
can1 | MCU_SIG1 | 0X0FF43 | 0X6 | 0X21 |  | Cyclic | 200 | 516498 | BzzCtrlCmd | 62 | 2 |  | Enum | 0 | SLOT_1 | BZZCTRLCMD | BuzzerControlCommand | Mch.MCU.SIG1.BzzCtrlCmd | 0x759365A9
can1 | MCU_GPG | 0X0FF45 | 0X6 | 0X21 |  | Cyclic | 200 | 516476 | CoolTmp | 0 | 8 |  | uint8 | 0 | SLOT_10 |  | Gauge Data; Coolant Temperature | Mch.MCU.GPG.CoolTmp | 0x28405451
can1 | MCU_GPG | 0X0FF45 | 0X6 | 0X21 |  | Cyclic | 200 | 516477 | HydOilTmp | 8 | 8 |  | uint8 | 0 | SLOT_10 |  | Gauge Data; Hyd Oil Temperature | Mch.MCU.GPG.HydOilTmp | 0x18C0572B
can1 | MCU_GPG | 0X0FF45 | 0X6 | 0X21 |  | Cyclic | 200 | 516478 | FuelLv | 16 | 8 |  | uint8 | 0 | SLOT_10 |  | Gauge Data; Fuel Level | Mch.MCU.GPG.FuelLv | 0xA19CC308
can1 | MCU_GPG | 0X0FF45 | 0X6 | 0X21 |  | Cyclic | 200 | 516479 | UreaLv | 24 | 8 |  | uint8 | 0 | SLOT_10 |  | Gauge Data; Urea Level | Mch.MCU.GPG.UreaLv | 0x9CEE8D94
can1 | MCU_GPG | 0X0FF45 | 0X6 | 0X21 |  | Cyclic | 200 | 516480 | VhcSpd | 32 | 8 |  | uint8 | 0 | SLOT_10 |  | Gauge Data; Vehicle Speed | Mch.MCU.GPG.VhcSpd | 0xF11986BB
can1 | MCU_GPG | 0X0FF45 | 0X6 | 0X21 |  | Cyclic | 200 | 516486 | TrmsOilTmp | 40 | 8 |  | uint8 | 0 | SLOT_10 |  | Gauge Data; Transmission Oil Temperature | Mch.MCU.GPG.TrmsOilTmp | 0x6304944F
can1 | MCU_GPG | 0X0FF45 | 0X6 | 0X21 |  | Cyclic | 200 | 516782 | WeighingMeasureWgh | 48 | 16 |  | uint16 | 0 | SLOT_63 |  | Gauge Data; Weighing Measure Weight | Mch.MCU.GPG.WeighingMeasureWgh | 0xE820488D
can1 | MCU_UPD | 0X0FF46 | 0X6 | 0X21 |  | Cyclic | 200 | 516499 | MultifuncJoyBtnSig | 0 | 1 |  | uint8 | 0 | SLOT_59 |  | Multifunction Joystick Button Signal | Mch.MCU.UPD.MultifuncJoyBtnSig | 0x9BA93C73
can1 | MCU_UPD | 0X0FF46 | 0X6 | 0X21 |  | Cyclic | 200 | 517082 | AdoMuteSig | 1 | 1 |  | uint8 | 0 | SLOT_59 |  | Audio Mute Signal | Mch.MCU.UPD.AdoMuteSig | 0x40898B1F
can1 | MCU_UPD | 0X0FF46 | 0X6 | 0X21 |  | Cyclic | 200 | 517083 | CamSig | 2 | 1 |  | uint8 | 0 | SLOT_59 |  | Camera Signal | Mch.MCU.UPD.CamSig | 0x92FB401D
can1 | MCU_UPD | 0X0FF46 | 0X6 | 0X21 |  | Cyclic | 200 | 517084 | BmSig | 3 | 1 |  | uint8 | 0 | SLOT_59 |  | Benchmark Signal | Mch.MCU.UPD.BmSig | 0x81429FEE
can1 | MCU_UPD | 0X0FF46 | 0X6 | 0X21 |  | Cyclic | 200 | 517085 | LaserandTouchpointSig | 4 | 1 |  | uint8 | 0 | SLOT_59 |  | Laser and Touch point Signal | Mch.MCU.UPD.LaserandTouchpointSig | 0xA763DCC8
can1 | MCU_UPD | 0X0FF46 | 0X6 | 0X21 |  | Cyclic | 200 | 517086 | ReferencePtRlsSig | 5 | 1 |  | uint8 | 0 | SLOT_59 |  | Reference Point Release Signal | Mch.MCU.UPD.ReferencePtRlsSig | 0xDAE82E30
can1 | MCU_UPD | 0X0FF46 | 0X6 | 0X21 |  | Cyclic | 200 | 517087 | WeighingSig | 6 | 1 |  | uint8 | 0 | SLOT_59 |  | Weighing Signal | Mch.MCU.UPD.WeighingSig | 0x560965D9
can1 | MCU_UPD | 0X0FF46 | 0X6 | 0X21 |  | Cyclic | 200 | 517088 | ReweighSig | 7 | 1 |  | uint8 | 0 | SLOT_59 |  | Reweigh Signal | Mch.MCU.UPD.ReweighSig | 0x5EC385EE
can1 | MCU_UPD | 0X0FF46 | 0X6 | 0X21 |  | Cyclic | 200 | 517089 | BckCancelSig | 8 | 1 |  | uint8 | 0 | SLOT_59 |  | Bucket Cancel Signal | Mch.MCU.UPD.BckCancelSig | 0x0D6FB0F1
can1 | MCU_UPD | 0X0FF46 | 0X6 | 0X21 |  | Cyclic | 200 | 517090 | BckRecallSig | 9 | 1 |  | uint8 | 0 | SLOT_59 |  | Bucket Recall Signal | Mch.MCU.UPD.BckRecallSig | 0xAF3602AE
can1 | MCU_UPD | 0X0FF46 | 0X6 | 0X21 |  | Cyclic | 200 | 517091 | TruckStoreSig | 10 | 1 |  | uint8 | 0 | SLOT_59 |  | Truck Store Signal | Mch.MCU.UPD.TruckStoreSig | 0x9FE78981
can1 | MCU_UPD | 0X0FF46 | 0X6 | 0X21 |  | Cyclic | 200 | 517092 | TruckCancelSig | 11 | 1 |  | uint8 | 0 | SLOT_59 |  | Truck Cancel Signal | Mch.MCU.UPD.TruckCancelSig | 0x7A1D0B58
can1 | MCU_UPD | 0X0FF46 | 0X6 | 0X21 |  | Cyclic | 200 | 517093 | GrdAstSig | 12 | 1 |  | uint8 | 0 | SLOT_59 |  | Grade Assist Signal | Mch.MCU.UPD.GrdAstSig | 0xDCA6269A
can1 | MCU_UPD | 0X0FF46 | 0X6 | 0X21 |  | Cyclic | 200 | 517094 | GrdAstPrecisionSelSig | 13 | 1 |  | uint8 | 0 | SLOT_59 |  | Grade Assist Precision Select Signal | Mch.MCU.UPD.GrdAstPrecisionSelSig | 0xE20C6032
can1 | MCU_UPD | 0X0FF46 | 0X6 | 0X21 |  | Cyclic | 200 | 517095 | SwgAstLSig | 14 | 1 |  | uint8 | 0 | SLOT_59 |  | Swing Assist(Left) Signal | Mch.MCU.UPD.SwgAstLSig | 0x485B3E59
can1 | MCU_UPD | 0X0FF46 | 0X6 | 0X21 |  | Cyclic | 200 | 517096 | SwgAstRSig | 15 | 1 |  | uint8 | 0 | SLOT_59 |  | Swing Assist(Right) Signal | Mch.MCU.UPD.SwgAstRSig | 0xED668085
can1 | MCU_UPD | 0X0FF46 | 0X6 | 0X21 |  | Cyclic | 200 | 517097 | BckAstSig | 16 | 1 |  | uint8 | 0 | SLOT_59 |  | Bucket Assist Signal | Mch.MCU.UPD.BckAstSig | 0x594F678E
can1 | MCU_UPD | 0X0FF46 | 0X6 | 0X21 |  | Cyclic | 200 | 517098 | GrdntCtrlPlusSig | 17 | 1 |  | uint8 | 0 | SLOT_59 |  | Gradient Control(+) Signal | Mch.MCU.UPD.GrdntCtrlPlusSig | 0x0932AC66
can1 | MCU_UPD | 0X0FF46 | 0X6 | 0X21 |  | Cyclic | 200 | 517099 | GrdntCtrlMinusSig | 18 | 1 |  | uint8 | 0 | SLOT_59 |  | Gradient Control(-) Signal | Mch.MCU.UPD.GrdntCtrlMinusSig | 0xC2F8FAE0
can1 | MCU_UPD | 0X0FF46 | 0X6 | 0X21 |  | Cyclic | 200 | 517100 | UserDrawSetPlusSig | 19 | 1 |  | uint8 | 0 | SLOT_59 |  | User Drawing SettingFunction(+) Signal | Mch.MCU.UPD.UserDrawSetPlusSig | 0xBF0122B2
can1 | MCU_UPD | 0X0FF46 | 0X6 | 0X21 |  | Cyclic | 200 | 517101 | UserDrawSetMinusSig | 20 | 1 |  | uint8 | 0 | SLOT_59 |  | User Drawing SettingFunction(-) Signal | Mch.MCU.UPD.UserDrawSetMinusSig | 0xA0FB5949
can1 | MCU_UPD | 0X0FF46 | 0X6 | 0X21 |  | Cyclic | 200 | 517102 | DsnLoadPlusSig | 21 | 1 |  | uint8 | 0 | SLOT_59 |  | DesignData Load Function(+) Signal | Mch.MCU.UPD.DsnLoadPlusSig | 0x40CA0326
can1 | MCU_UPD | 0X0FF46 | 0X6 | 0X21 |  | Cyclic | 200 | 517103 | DsnLoadMinusSig | 22 | 1 |  | uint8 | 0 | SLOT_59 |  | DesignData Load Function(-) Signal | Mch.MCU.UPD.DsnLoadMinusSig | 0x38D5D63B
can1 | MCU_UPD | 0X0FF46 | 0X6 | 0X21 |  | Cyclic | 200 | 517104 | DoubleGrdntCtrlPlusSig | 23 | 1 |  | uint8 | 0 | SLOT_59 |  | Double Gradient Control Function(+) Signal | Mch.MCU.UPD.DoubleGrdntCtrlPlusSig | 0xEDEC63B9
can1 | MCU_UPD | 0X0FF46 | 0X6 | 0X21 |  | Cyclic | 200 | 517105 | DoubleGrdntCtrlMinusSig | 24 | 1 |  | uint8 | 0 | SLOT_59 |  | Double Gradient Control Function(-) Signal | Mch.MCU.UPD.DoubleGrdntCtrlMinusSig | 0xE905C4D8
can1 | MCU_UPD | 0X0FF46 | 0X6 | 0X21 |  | Cyclic | 200 | 517106 | DsnDepthCtrlPlusSig | 25 | 1 |  | uint8 | 0 | SLOT_59 |  | Design Depth Control Function(+) Signal | Mch.MCU.UPD.DsnDepthCtrlPlusSig | 0xC8D79807
can1 | MCU_UPD | 0X0FF46 | 0X6 | 0X21 |  | Cyclic | 200 | 517107 | DsnDepthCtrlMinusSig | 26 | 1 |  | uint8 | 0 | SLOT_59 |  | Design Depth Control Function(-) Signal | Mch.MCU.UPD.DsnDepthCtrlMinusSig | 0xE3726547
can1 | MCU_UPD | 0X0FF46 | 0X6 | 0X21 |  | Cyclic | 200 | 0 | GrdAstMdSet | 27 | 1 |  | uint8 | 0 | SLOT_59 |  | Grade Assist Mode Set | Mch.MCU.UPD.GrdAstMdSet | 0x4C066A9B
can1 | MCU_UPD | 0X0FF46 | 0X6 | 0X21 |  | Cyclic | 200 | 517465 | BckRefPtSig | 28 | 1 |  | uint8 | 0 | SLOT_59 |  | Bucket Reference Point Signal | Mch.MCU.UPD.BckRefPtSig | 0x92BDD0CE
can1 | MCU_UPD | 0X0FF46 | 0X6 | 0X21 |  | Cyclic | 200 | 517466 | SetSwgBenchSig | 29 | 1 |  | uint8 | 0 | SLOT_59 |  | Setting Swing Bench Signal | Mch.MCU.UPD.SetSwgBenchSig | 0xFBEDE875
can1 | MCU_UPD | 0X0FF46 | 0X6 | 0X21 |  | Cyclic | 200 | 0 | McTprRlsSig | 30 | 1 |  | uint8 | 0 | SLOT_59 |  | MC Temporary Release Signal | Mch.MCU.UPD.McTprRlsSig | 0x758BD592
can1 | MCU_UPD | 0X0FF46 | 0X6 | 0X21 |  | Cyclic | 200 | 0 | ArmAngInfo | 56 | 8 |  | uint8 | 0 | SLOT_64 |  | Arm Angle Information | Mch.MCU.UPD.ArmAngInfo | 0x48FF4B08
can1 | MCU_SIG3 | 0X0FF47 | 0X6 | 0X21 |  | Cyclic | 200 | 517191 | WhlRamLckAuto | 0 | 2 |  | Enum | 0 | SLOT_1 | OFFON | WheelTypeSymbol;RAMLockAuto | Mch.MCU.SIG3.WhlRamLckAuto | 0xF8630EC6
can1 | MCU_SIG3 | 0X0FF47 | 0X6 | 0X21 |  | Cyclic | 200 | 517192 | WhlSwgAlign | 2 | 1 |  | Enum | 0 | SLOT_59 | OFFON | WheelTypeSymbol;SwingAlign | Mch.MCU.SIG3.WhlSwgAlign | 0xC4979498
can1 | MCU_SIG3 | 0X0FF47 | 0X6 | 0X21 |  | Cyclic | 200 | 517193 | WhlDzTrlHitch | 3 | 1 |  | Enum | 0 | SLOT_59 | OFFON | WheelTypeSymbol;Dozer/TrailerHitch | Mch.MCU.SIG3.WhlDzTrlHitch | 0x12E7E87C
can1 | MCU_SIG3 | 0X0FF47 | 0X6 | 0X21 |  | Cyclic | 200 | 517196 | WhlLis | 4 | 2 |  | Enum | 0 | SLOT_1 | OFFON | WheelTypeSymbol;LIS | Mch.MCU.SIG3.WhlLis | 0xC325A583
can1 | MCU_SIG3 | 0X0FF47 | 0X6 | 0X21 |  | Cyclic | 200 | 517197 | VhcStTractionLv | 6 | 2 |  | Enum | 0 | SLOT_1 | VHCSTTRACTIONLV | VehicleStateSymbol;TractionLevel | Mch.MCU.SIG3.VhcStTractionLv | 0xB9E05AF2
can1 | MCU_SIG3 | 0X0FF47 | 0X6 | 0X21 |  | Cyclic | 200 | 517198 | WrnGrBoxOvTmp | 8 | 1 |  | Enum | 0 | SLOT_59 | OFFON | Warningpop-up;GearboxOverTemperature | Mch.MCU.SIG3.WrnGrBoxOvTmp | 0x78321A68
can1 | MCU_SIG3 | 0X0FF47 | 0X6 | 0X21 |  | Cyclic | 200 | 517199 | WrnHstOilFilt | 9 | 1 |  | Enum | 0 | SLOT_59 | OFFON | Warningpop-up;HSTOilFilter | Mch.MCU.SIG3.WrnHstOilFilt | 0x3B828FA9
can1 | MCU_SIG3 | 0X0FF47 | 0X6 | 0X21 |  | Cyclic | 200 | 516504 | WrnRamLck | 10 | 2 |  | Enum | 0 | SLOT_1 | OFFON | Popup DisplayCommand;RAMLockinformation | Mch.MCU.SIG3.WrnRamLck | 0x602C0EF9
can1 | MCU_SIG3 | 0X0FF47 | 0X6 | 0X21 |  | Cyclic | 200 | 0 | WrnThwStrShft | 12 | 1 |  | Enum | 0 | SLOT_59 | OFFON | Warningpop-up;ThumbWheelSteeringShifting | Mch.MCU.SIG3.WrnThwStrShft | 0xAB873439
can1 | MCU_SIG3 | 0X0FF47 | 0X6 | 0X21 |  | Cyclic | 200 | 0 | WrnArmPosOnDrv | 13 | 1 |  | Enum | 0 | SLOT_59 | OFFON | Warningpop-up;ArmPositionondriving | Mch.MCU.SIG3.WrnArmPosOnDrv | 0x4B2757B0
can1 | MCU_SIG3 | 0X0FF47 | 0X6 | 0X21 |  | Cyclic | 200 | 0 | WrnRollOvr | 14 | 2 |  | Enum | 0 | SLOT_1 | OFFWARN | Warningpop-up;Rollover | Mch.MCU.SIG3.WrnRollOvr | 0x17CD89A3
can1 | MCU_SIG3 | 0X0FF47 | 0X6 | 0X21 |  | Cyclic | 200 | 0 | MchCond | 16 | 2 |  | Enum | 0 | SLOT_1 | MCHCOND | MachineCondition | Mch.MCU.SIG3.MchCond | 0x4F600ED0
can1 | MCU_SIG3 | 0X0FF47 | 0X6 | 0X21 |  | Cyclic | 200 | 0 | WrnLimpHome | 19 | 1 |  | Enum | 0 | SLOT_59 | OFFON | Warningpop-up;LimpHome | Mch.MCU.SIG3.WrnLimpHome | 0x7201300C
can1 | MCU_SIG3 | 0X0FF47 | 0X6 | 0X21 |  | Cyclic | 200 | 0 | AttOpr | 23 | 1 |  | Enum | 0 | SLOT_59 | OFFON | AttachmentOperatingSignal | Mch.MCU.SIG3.AttOpr | 0x0CB3139F
can1 | MCU_SIG3 | 0X0FF47 | 0X6 | 0X21 |  | Cyclic | 200 | 0 | WrnOilTmpLw | 28 | 1 |  | Enum | 0 | SLOT_59 | OFFON | WarningPop-up;OilTemperaturetooLowforWeighing | Mch.MCU.SIG3.WrnOilTmpLw | 0xF777E4EC
can1 | MCU_SIG3 | 0X0FF47 | 0X6 | 0X21 |  | Cyclic | 200 | 0 | WrnGndSlop | 29 | 1 |  | Enum | 0 | SLOT_59 | OFFON | WarningPop-up;GroundSlopeforWeighing | Mch.MCU.SIG3.WrnGndSlop | 0xB3D5E648
can1 | MCU_SIG3 | 0X0FF47 | 0X6 | 0X21 |  | Cyclic | 200 | 0 | CacFanRvsSt | 34 | 1 |  | Enum | 0 | SLOT_59 | OFFON | IndicatorSymbol;CACFanReverseState | Mch.MCU.SIG3.CacFanRvsSt | 0xDD08CDD9
can1 | MCU_SIG3 | 0X0FF47 | 0X6 | 0X21 |  | Cyclic | 200 | 0 | CdsFanRvsSt | 35 | 1 |  | Enum | 0 | SLOT_59 | OFFON | IndicatorSymbol;CondenserFanReverseState | Mch.MCU.SIG3.CdsFanRvsSt | 0x62A1A00B
can1 | MCU_SIG3 | 0X0FF47 | 0X6 | 0X21 |  | Cyclic | 200 | 517055 | ChmslSt | 36 | 4 |  | Enum | 0 | SLOT_8 | CHMSL | CHMSLStatus | Mch.MCU.SIG3.ChmslSt | 0xDF49A8E8
can1 | MCU_SIG3 | 0X0FF47 | 0X6 | 0X21 |  | Cyclic | 200 | 0 | IllminSt | 40 | 2 |  | Enum | 0 | SLOT_1 | NONEOFFON | IlluminationStatus | Mch.MCU.SIG3.IllminSt | 0x2394E420
can1 | MCU_SIG3 | 0X0FF47 | 0X6 | 0X21 |  | Cyclic | 200 | 0 | EmcvFngrtpLvrErr | 44 | 1 |  | Enum | 0 | SLOT_59 | OFFON | Popup DisplayCommand;E-MCVFingertipLeverErrorPop-up | Mch.MCU.SIG3.EmcvFngrtpLvrErr | 0xE4F48773
can1 | MCU_SIG3 | 0X0FF47 | 0X6 | 0X21 |  | Cyclic | 200 | 0 | DacSt | 45 | 3 |  | Enum | 0 | SLOT_19 | DAC | DACState | Mch.MCU.SIG3.DacSt | 0xD9591E84
can1 | MCU_SIG3 | 0X0FF47 | 0X6 | 0X21 |  | Cyclic | 200 | 0 | BmsPrhtLmp | 48 | 2 |  | uint8 | 0 | SLOT_1 |  | IndicatorSymbol;BMSPreheatLamp | Mch.MCU.SIG3.BmsPrhtLmp | 0xD6376FBA
can1 | MCU_SIG3 | 0X0FF47 | 0X6 | 0X21 |  | Cyclic | 200 | 0 | BckDust | 50 | 1 |  | Enum | 0 | SLOT_59 | OFFON | IndicatorSymbol;BucketDusting | Mch.MCU.SIG3.BckDust | 0xF76EC646
can1 | MCU_SIG3 | 0X0FF47 | 0X6 | 0X21 |  | Cyclic | 200 | 0 | OprPrsnc | 51 | 1 |  | Enum | 0 | SLOT_59 | OFFON | IndicatorSymbol;OperatorPresence | Mch.MCU.SIG3.OprPrsnc | 0xE675851A
can1 | MCU_SIG3 | 0X0FF47 | 0X6 | 0X21 |  | Cyclic | 200 | 0 | HillDscntCtrlSt | 52 | 1 |  | Enum | 0 | SLOT_59 | OFFON | IndicatorSymbol;HillDescentControlStatus | Mch.MCU.SIG3.HillDscntCtrlSt | 0xECBB2CCD
can1 | MCU_SIG3 | 0X0FF47 | 0X6 | 0X21 |  | Cyclic | 200 | 0 | HydLck | 54 | 1 |  | Enum | 0 | SLOT_59 | OFFON | IndicatorSymbol;HydraulicLock | Mch.MCU.SIG3.HydLck | 0x525E3661
can1 | MCU_SIG3 | 0X0FF47 | 0X6 | 0X21 |  | Cyclic | 200 | 0 | BatLw | 55 | 1 |  | uint8 | 0 | SLOT_59 |  | Warningpop-up;LowBattery | Mch.MCU.SIG3.BatLw | 0x3AA34E04
can1 | MCU_SIG3 | 0X0FF47 | 0X6 | 0X21 |  | Cyclic | 200 | 0 | WrkTrv | 56 | 2 |  | Enum | 0 | SLOT_1 | WRKTRV | VehicleStateSymbol;Working/Travelenable | Mch.MCU.SIG3.WrkTrv | 0xCED85841
can1 | MCU_SIG3 | 0X0FF47 | 0X6 | 0X21 |  | Cyclic | 200 | 0 | ChgSt | 58 | 2 |  | Enum | 0 | SLOT_1 | VHCSTSYMB | VehicleStateSymbol;ChargingStatus | Mch.MCU.SIG3.ChgSt | 0x7EC9FB43
can1 | MCU_SIG3 | 0X0FF47 | 0X6 | 0X21 |  | Cyclic | 200 | 0 | ChgErr | 60 | 1 |  | uint8 | 0 | SLOT_59 |  | Warningpop-up;Chargingisabnormal | Mch.MCU.SIG3.ChgErr | 0x94CE6DF9
can1 | MCU_SIG3 | 0X0FF47 | 0X6 | 0X21 |  | Cyclic | 200 | 0 | HydCutOffRls | 61 | 1 |  | Enum | 0 | SLOT_59 | OFFON | Warningpop-up;InterlockDetail-HydraulicCutOffRelease | Mch.MCU.SIG3.HydCutOffRls | 0x28C649DE
can1 | MCU_SIG3 | 0X0FF47 | 0X6 | 0X21 |  | Cyclic | 200 | 0 | OprPrsntSt | 62 | 1 |  | Enum | 0 | SLOT_59 | OFFON | Warningpop-up;InterlockDetail-OperatorPresentState | Mch.MCU.SIG3.OprPrsntSt | 0x04D5992A
can1 | MCU_SIG3 | 0X0FF47 | 0X6 | 0X21 |  | Cyclic | 200 | 0 | DifActlTrgGrdt | 63 | 1 |  | Enum | 0 | SLOT_59 | OFFON | Warningpop-up;InterlockDetail-DifferenceActualandTargetGradient | Mch.MCU.SIG3.DifActlTrgGrdt | 0x70ADBFC2
can1 | MCU_SIG3 | 0X0FF47 | 0X6 | 0X21 |  | Cyclic | 200 | 0 | DozAstStopReq | 18 | 1 |  | Enum | 0 | SLOT_59 | OFFON | Dozing Assit Stop Request | Mch.MCU.SIG3.DozAstStopReq | 0x975ED079
can1 | MCU_SIG3 | 0X0FF47 | 0X6 | 0X21 |  | Cyclic | 200 | 0 | PopCmdBckAstTargetSet | 20 | 1 |  | uint8 | 0 | SLOT_59 |  | Pop-up Indication Command; Bucket Assist Target Set | Mch.MCU.SIG3.PopCmdBckAstTargetSet | 0x1ACD5BF0
can1 | MCU_SIG3 | 0X0FF47 | 0X6 | 0X21 |  | Cyclic | 200 | 0 | QckCoolSt | 21 | 2 |  | Enum | 0 | SLOT_1 | QCKCOOLST | Quick Cooling Status | Mch.MCU.SIG3.QckCoolSt | 0xE99AD790
can1 | MCU_SIG3 | 0X0FF47 | 0X6 | 0X21 |  | Cyclic | 200 | 0 | WghConfirmWarnMsg | 24 | 4 |  | Enum | 0 | SLOT_8 | WGHCONFIRMWARNMSG | Warning Pop-up; Weighing Confirm Warning Message | Mch.MCU.SIG3.WghConfirmWarnMsg | 0x40D9531A
can1 | MCU_SIG3 | 0X0FF47 | 0X6 | 0X21 |  | Cyclic | 200 | 0 | WhlTypeStrMd | 30 | 2 |  | Enum | 0 | SLOT_1 | WHLTYPESTRMD | Wheel Type Symbol; Steering Mode | Mch.MCU.SIG3.WhlTypeStrMd | 0xF14E19E6
can1 | MCU_SIG3 | 0X0FF47 | 0X6 | 0X21 |  | Cyclic | 200 | 0 | CurMaxSpdMinor | 32 | 2 |  | Enum | 0 | SLOT_1 | CURMAXSPDMINOR | Current Max. Speed minor | Mch.MCU.SIG3.CurMaxSpdMinor | 0x59892C98
can1 | MCU_SIG3 | 0X0FF47 | 0X6 | 0X21 |  | Cyclic | 200 | 0 | PopCmdFnrNtrl | 42 | 2 |  | Enum | 0 | SLOT_1 | FNRNTRL | Pop-up Indication Command; FNR Neutral | Mch.MCU.SIG3.PopCmdFnrNtrl | 0x4CB7AF4D
can1 | MCU_SIG3 | 0X0FF47 | 0X6 | 0X21 |  | Cyclic | 200 | 0 | PopCmdHillDscntCtrl | 53 | 1 |  | uint16 | 0 | SLOT_65 |  | Pop-up Indication Command; Hill Descent Control Pop-up | Mch.MCU.SIG3.PopCmdHillDscntCtrl | 0xFA1C0209
can1 | MCU_GPG2 | 0X0FF48 | 0X6 | 0X21 |  | Cyclic | 500 | 0 | CorrPchAng | 0 | 8 |  | int8 | -65 | SLOT_66 |  | CorrectedPitchAngle | Mch.MCU.GPG2.CorrPchAng | 0xFD96ABB6
can1 | MCU_GPG2 | 0X0FF48 | 0X6 | 0X21 |  | Cyclic | 500 | 0 | CorrRollAng | 8 | 8 |  | int8 | -65 | SLOT_66 |  | CorrectedRollAngle | Mch.MCU.GPG2.CorrRollAng | 0x6986E369
can1 | MCU_GPG2 | 0X0FF48 | 0X6 | 0X21 |  | Cyclic | 500 | 0 | CorrPchSlp | 16 | 8 |  | int8 | -125 | SLOT_3 |  | CorrectedPitchSlope | Mch.MCU.GPG2.CorrPchSlp | 0xB0D8CA33
can1 | MCU_GPG2 | 0X0FF48 | 0X6 | 0X21 |  | Cyclic | 500 | 0 | CorrRollSlp | 24 | 8 |  | int8 | -125 | SLOT_3 |  | CorrectedRollSlope | Mch.MCU.GPG2.CorrRollSlp | 0x12FBBC23
can1 | MCU_GPG2 | 0X0FF48 | 0X6 | 0X21 |  | Cyclic | 500 | 0 | TrgPchSlp | 32 | 8 |  | int8 | -125 | SLOT_3 |  | TargetPitchSlope | Mch.MCU.GPG2.TrgPchSlp | 0x4494315A
can1 | MCU_GPG2 | 0X0FF48 | 0X6 | 0X21 |  | Cyclic | 500 | 0 | TrgRollSlp | 40 | 8 |  | int8 | -125 | SLOT_3 |  | TargetRollSlope | Mch.MCU.GPG2.TrgRollSlp | 0x1B557201
can1 | MCU_GPG2 | 0X0FF48 | 0X6 | 0X21 |  | Cyclic | 500 | 0 | BrkChgLv | 48 | 8 |  | uint8 | 0 | SLOT_5 |  | Gauge Data; Brake Charging Level | Mch.MCU.GPG2.BrkChgLv | 0x24BE94DB
can1 | MCU_GPG2 | 0X0FF48 | 0X6 | 0X21 |  | Cyclic | 500 | 0 | GdTrsmSumpOilTmp | 56 | 8 |  | uint8 | 0 | SLOT_5 |  | Gauge Data; Transmission Sump Oil Temperature | Mch.MCU.GPG2.GdTrsmSumpOilTmp | 0x86CB654A
can1 | MCU_GPG3 | 0X0FF49 | 0X6 | 0X21 |  | Cyclic | 500 | 0 | CorrPchSlp | 0 | 16 |  | int16 | -321.27 | SLOT_67 |  | CorrectedPitchSlope | Mch.MCU.GPG3.CorrPchSlp | 0xCCEF6B70
can1 | MCU_GPG3 | 0X0FF49 | 0X6 | 0X21 |  | Cyclic | 500 | 0 | CorrRollSlp | 16 | 16 |  | int16 | -321.27 | SLOT_67 |  | CorrectedRollSlope | Mch.MCU.GPG3.CorrRollSlp | 0x7C6F870D
can1 | MCU_GPG3 | 0X0FF49 | 0X6 | 0X21 |  | Cyclic | 500 | 0 | TrgPchSlp | 32 | 16 |  | int16 | -321.27 | SLOT_67 |  | TargetPitchSlope | Mch.MCU.GPG3.TrgPchSlp | 0x2164CBC1
can1 | MCU_GPG3 | 0X0FF49 | 0X6 | 0X21 |  | Cyclic | 500 | 0 | TrgRollSlp | 48 | 16 |  | int16 | -321.27 | SLOT_67 |  | TargetRollSlope | Mch.MCU.GPG3.TrgRollSlp | 0x33BE6CA6
can1 | MCU_SIG4 | 0X0FF4A | 0X6 | 0X21 |  | Cyclic | 200 | 0 | TrlHhFlow | 0 | 1 |  | Enum | 0 | SLOT_59 | OFFON | TrackLoaderTypeSymbol;HighFlowIndicator | Mch.MCU.SIG4.TrlHhFlow | 0x567EAC8E
can1 | MCU_SIG4 | 0X0FF4A | 0X6 | 0X21 |  | Cyclic | 200 | 0 | TrlSelfLv | 1 | 2 |  | Enum | 0 | SLOT_1 | OFFONGY | TrackLoaderTypeSymbol;SelfLevelIndicator | Mch.MCU.SIG4.TrlSelfLv | 0x2F120EF6
can1 | MCU_SIG4 | 0X0FF4A | 0X6 | 0X21 |  | Cyclic | 200 | 0 | TrlCtrlFlow | 3 | 2 |  | Enum | 0 | SLOT_1 | OFFONGY | TrackLoaderTypeSymbol;ContinuousFlowIndicator | Mch.MCU.SIG4.TrlCtrlFlow | 0x01DB0426
can1 | MCU_SIG4 | 0X0FF4A | 0X6 | 0X21 |  | Cyclic | 200 | 0 | TrlIntLckOvrd | 5 | 1 |  | Enum | 0 | SLOT_59 | OFFON | TrackLoaderTypeSymbol;InterlockOverride | Mch.MCU.SIG4.TrlIntLckOvrd | 0xC12EDD54
can1 | MCU_SIG4 | 0X0FF4A | 0X6 | 0X21 |  | Cyclic | 200 | 0 | ExcAutoBrkAntiFire | 6 | 2 |  | Enum | 0 | SLOT_1 | OFFONGY | ExcavatorTypeSymbol;AutoBreaker,AntiBlankFireIndicator | Mch.MCU.SIG4.ExcAutoBrkAntiFire | 0xF096D316
can1 | MCU_SIG4 | 0X0FF4A | 0X6 | 0X21 |  | Cyclic | 200 | 0 | TrlHhFlowMd | 8 | 3 |  | Enum | 0 | SLOT_19 | TRLHHFLOWMD | TrackLoaderTypeGraphic;HighFlowMode | Mch.MCU.SIG4.TrlHhFlowMd | 0x47CD3B9D
can1 | MCU_SIG4 | 0X0FF4A | 0X6 | 0X21 |  | Cyclic | 200 | 0 | VhcStIntAxleLck | 11 | 1 |  | Enum | 0 | SLOT_59 | OFFON | VehicleStateSymbol;InterAxleLock | Mch.MCU.SIG4.VhcStIntAxleLck | 0xDEFCBD79
can1 | MCU_SIG4 | 0X0FF4A | 0X6 | 0X21 |  | Cyclic | 200 | 0 | VhcStGndSaw | 13 | 1 |  | Enum | 0 | SLOT_59 | OFFON | VehicleStateSymbol;GroundSaw | Mch.MCU.SIG4.VhcStGndSaw | 0x0B265138
can1 | MCU_SIG4 | 0X0FF4A | 0X6 | 0X21 |  | Cyclic | 200 | 0 | BodySt | 14 | 2 |  | Enum | 0 | SLOT_1 | BODYST | IndicatorSymbol;Bodystate | Mch.MCU.SIG4.BodySt | 0x37C0635D
can1 | MCU_SIG4 | 0X0FF4A | 0X6 | 0X21 |  | Cyclic | 200 | 0 | PilotCutOffSt | 16 | 2 |  | Enum | 0 | SLOT_1 | PILOTCUTOFFST | VehicleStateSymbol;PilotCutOffStatus | Mch.MCU.SIG4.PilotCutOffSt | 0xAD96E351
can1 | MCU_SIG4 | 0X0FF4A | 0X6 | 0X21 |  | Cyclic | 200 | 0 | RtrdSt | 18 | 3 |  | Enum | 0 | SLOT_19 | STATE7 | RetarderState | Mch.MCU.SIG4.RtrdSt | 0x9A9C19D4
can1 | MCU_SIG4 | 0X0FF4A | 0X6 | 0X21 |  | Cyclic | 200 | 0 | BrkHold | 21 | 1 |  | uint8 | 0 | SLOT_59 |  | VehicleStateSymbol;BrakeHold | Mch.MCU.SIG4.BrkHold | 0xFF4356B8
can1 | MCU_SIG4 | 0X0FF4A | 0X6 | 0X21 |  | Cyclic | 200 | 0 | WghIndSt | 22 | 2 |  | Enum | 0 | SLOT_1 | STATE3 | Weighing Indicator State | Mch.MCU.SIG4.WghIndSt | 0xCFA8D92A
can1 | MCU_SIG4 | 0X0FF4A | 0X6 | 0X21 |  | Cyclic | 200 | 0 | BodyAng | 24 | 8 |  | Enum | -125 | SLOT_68 | OFFON | BodyAngle | Mch.MCU.SIG4.BodyAng | 0xC72074D8
can1 | MCU_SIG4 | 0X0FF4A | 0X6 | 0X21 |  | Cyclic | 200 | 0 | GrLmt | 32 | 1 |  | Enum | 0 | SLOT_59 | OFFON | VehicleStateSymbol;GearLimit | Mch.MCU.SIG4.GrLmt | 0x6E42B447
can1 | MCU_SIG4 | 0X0FF4A | 0X6 | 0X21 |  | Cyclic | 200 | 0 | HpApMd | 33 | 2 |  | Enum | 0 | SLOT_1 | HPAPMD | HP/APMode | Mch.MCU.SIG4.HpApMd | 0x9055DFB2
can1 | MCU_SIG4 | 0X0FF4A | 0X6 | 0X21 |  | Cyclic | 200 | 0 | PopCmdJoyLvrNtrlErr | 12 | 1 |  | uint8 | 0 | SLOT_59 |  | Pop-up Indication Command; Joystick Lever Neutral Error Pop-up | Mch.MCU.SIG4.PopCmdJoyLvrNtrlErr | 0x4C2BDBB5
can1 | MCU_SIG4 | 0X0FF4A | 0X6 | 0X21 |  | Cyclic | 200 | 0 | PopCmdThwLvrErr | 35 | 1 |  | Enum | 0 | SLOT_59 | OFFON | Pop-up Indication Command; Thumb Wheel Lever Error Pop-up | Mch.MCU.SIG4.PopCmdThwLvrErr | 0xB35FF3CC
can1 | MCU_SIG4 | 0X0FF4A | 0X6 | 0X21 |  | Cyclic | 200 | 0 | WarnPopStickStr | 36 | 1 |  | Enum | 0 | SLOT_59 | OFFON | Warning Pop-up; Stick Steering | Mch.MCU.SIG4.WarnPopStickStr | 0x060A3885
can1 | MCU_SIG4 | 0X0FF4A | 0X6 | 0X21 |  | Cyclic | 200 | 0 | VhcStElevatingCabin | 37 | 2 |  | Enum | 0 | SLOT_1 | BLINKING | Vehicle State Symbol; Elevating Cabin | Mch.MCU.SIG4.VhcStElevatingCabin | 0x946E9C33
can1 | MCU_SIG4 | 0X0FF4A | 0X6 | 0X21 |  | Cyclic | 200 | 0 | IndTrmsColdStart | 39 | 1 |  | uint8 | 0 | SLOT_59 |  | Indicator Symbol; Transmission Cold Start | Mch.MCU.SIG4.IndTrmsColdStart | 0x17C509C6
can1 | MCU_SIG4 | 0X0FF4A | 0X6 | 0X21 |  | Cyclic | 200 | 0 | RmCrakingSt | 40 | 4 |  | Enum | 0 | SLOT_8 | RMCRAKINGST | Remote Craking Status | Mch.MCU.SIG4.RmCrakingSt | 0x0594BAB2
can1 | MCU_SIG4 | 0X0FF4A | 0X6 | 0X21 |  | Cyclic | 200 | 0 | VhcStFrSspnAuto | 44 | 2 |  | Enum | 0 | SLOT_1 | OFFON | Vehicle State Symbol; Front Suspension Auto | Mch.MCU.SIG4.VhcStFrSspnAuto | 0x0EEE8326
can1 | MCU_SIG4 | 0X0FF4A | 0X6 | 0X21 |  | Cyclic | 200 | 0 | VhcStParallelLift | 46 | 2 |  | Enum | 0 | SLOT_1 | OFFON | Vehicle State Symbol; Parallel Lift | Mch.MCU.SIG4.VhcStParallelLift | 0x5788EC06
can1 | MCU_SIG4 | 0X0FF4A | 0X6 | 0X21 |  | Cyclic | 200 | 0 | ActTrvlStforCrwl | 48 | 2 |  | Enum | 0 | SLOT_1 | TRVL | Actual Travel Status for Crawler | Mch.MCU.SIG4.ActTrvlStforCrwl | 0x487ED66C
can1 | MCU_SIG4 | 0X0FF4A | 0X6 | 0X21 |  | Cyclic | 200 | 0 | ActTrvlSpdforCrwl | 50 | 2 |  | Enum | 0 | SLOT_1 | TRVMODECR | Actual Travel Speed for Crawler | Mch.MCU.SIG4.ActTrvlSpdforCrwl | 0xC089F04D
can1 | MCU_SIG4 | 0X0FF4A | 0X6 | 0X21 |  | Cyclic | 200 | 0 | VhcStFineSwg | 52 | 2 |  | Enum | 0 | SLOT_1 | OFFON | Vehicle State Symbol; Fine Swing | Mch.MCU.SIG4.VhcStFineSwg | 0x24121497
can1 | MCU_SIG4 | 0X0FF4A | 0X6 | 0X21 |  | Cyclic | 200 | 0 | VhcStStickStr | 54 | 2 |  | Enum | 0 | SLOT_1 | OFFON | Vehicle State Symbol; Stick Steering | Mch.MCU.SIG4.VhcStStickStr | 0x05DE41DE
can1 | MCU_SIG4 | 0X0FF4A | 0X6 | 0X21 |  | Cyclic | 200 | 0 | McTemporaryRlsPop | 56 | 2 |  | Enum | 0 | SLOT_1 | OFFON | MC Temporary Release Pop-up | Mch.MCU.SIG4.McTemporaryRlsPop | 0x466BF7F6
can1 | MCU_SIG4 | 0X0FF4A | 0X6 | 0X21 |  | Cyclic | 200 | 0 | WarnPopMgMcSsErr | 58 | 4 |  | Enum | 0 | SLOT_8 | WARNPOPMGMCSSERR | Warning pop-up; MG/MC Sensor Error | Mch.MCU.SIG4.WarnPopMgMcSsErr | 0xCC5FA9B0
can1 | MCU_SIG4 | 0X0FF4A | 0X6 | 0X21 |  | Cyclic | 200 | 0 | WarnPopLimitangexcess | 62 | 2 |  | Enum | 0 | SLOT_1 | WARNPOPLIMITANGEXCESS | Warning pop-up; Limit angle excess | Mch.MCU.SIG4.WarnPopLimitangexcess | 0x63CB0780
can1 | MCU_GPG4 | 0X0FF4B | 0X6 | 0X21 |  | Cyclic | 200 | 0 | EcoGgLv | 0 | 8 |  | uint8 | 0 | SLOT_5 |  | EcoGaugeLevel | Mch.MCU.GPG4.EcoGgLv | 0xFF391400
can1 | MCU_GPG4 | 0X0FF4B | 0X6 | 0X21 |  | Cyclic | 200 | 0 | EcoGgSt | 8 | 3 |  | Enum | 0 | SLOT_19 | ECOSYMBOL | EcoGaugeStatus | Mch.MCU.GPG4.EcoGgSt | 0x6FAD920D
can1 | MCU_GPG4 | 0X0FF4B | 0X6 | 0X21 |  | Cyclic | 200 | 0 | Acc1SsPress | 16 | 16 |  | uint16 | 0 | SLOT_69 |  | ACC 1 Press. Sensor Press. | Mch.MCU.GPG4.Acc1SsPress | 0x38F23EE4
can1 | MCU_GPG4 | 0X0FF4B | 0X6 | 0X21 |  | Cyclic | 200 | 0 | Acc2SsPress | 32 | 16 |  | uint16 | 0 | SLOT_69 |  | ACC 2 Press. Sensor Press. | Mch.MCU.GPG4.Acc2SsPress | 0x0174D763
can1 | MCU_GPG4 | 0X0FF4B | 0X6 | 0X21 |  | Cyclic | 200 | 0 | Acc3SsPress | 48 | 16 |  | uint16 | 0 | SLOT_69 |  | ACC 3 Press. Sensor Press. | Mch.MCU.GPG4.Acc3SsPress | 0x719A9DD3
can1 | MCU_METPSC | 0X0FF4D | 0X6 | 0X21 |  | Event | 0 | 516481 | VhcStEgCtrlDialMax | 0 | 1 |  | Enum | 0 | SLOT_59 | OFFON | VehicelState(1bit)-EngineControlDialMax | Mch.MCU.METPSC.VhcStEgCtrlDialMax | 0x7D7B393B
can1 | MCU_METPSC | 0X0FF4D | 0X6 | 0X21 |  | Event | 0 | 516482 | VhcStPilotCutOff | 1 | 1 |  | uint8 | 0 | SLOT_59 |  | VehicelState(1bit)-PilotCutOff | Mch.MCU.METPSC.VhcStPilotCutOff | 0xE7B61CCF
can1 | MCU_METPSC | 0X0FF4D | 0X6 | 0X21 |  | Event | 0 | 516483 | VhcStEgIgn | 2 | 1 |  | uint8 | 0 | SLOT_59 |  | VehicelState(1bit)-EngineStart | Mch.MCU.METPSC.VhcStEgIgn | 0xDFEC5400
can1 | MCU_METPSC | 0X0FF4D | 0X6 | 0X21 |  | Event | 0 | 516484 | VhcStSsNrm | 3 | 1 |  | uint8 | 0 | SLOT_59 |  | VehicelState(1bit)-SensorNormal | Mch.MCU.METPSC.VhcStSsNrm | 0x00ACEF1C
can1 | MCU_METPSC | 0X0FF4D | 0X6 | 0X21 |  | Event | 0 | 0 | MinimumEgSpd | 8 | 16 |  | uint16 | 0 | SLOT_29 |  | MinimumRpm | Mch.MCU.METPSC.MinimumEgSpd | 0xB0441E50
can1 | MCU_METPSC | 0X0FF4D | 0X6 | 0X21 |  | Event | 0 | 516485 | VhcStTpsCalb | 32 | 2 |  | Enum | 0 | SLOT_1 | PROGRESS | VehicelState(2bit)-TPSCalibrationState | Mch.MCU.METPSC.VhcStTpsCalb | 0xCDB94A9C
can1 | MCU_METPSC | 0X0FF4D | 0X6 | 0X21 |  | Event | 0 | 0 | CalbReq | 34 | 1 |  | Enum | 0 | SLOT_59 | BOOL | RequestCalibration | Mch.MCU.METPSC.CalbReq | 0xFD9A72A4
can1 | MCU_METPSC | 0X0FF4D | 0X6 | 0X21 |  | Event | 0 | 0 | AutoCalbMd | 35 | 1 |  | Enum | 0 | SLOT_59 | MANAUTO | AutoCalibrationMode | Mch.MCU.METPSC.AutoCalbMd | 0x3F7F66F8
can1 | MCU_METPSC | 0X0FF4D | 0X6 | 0X21 |  | Event | 0 | 0 | MaximumEgSpd | 40 | 16 |  | uint16 | 0 | SLOT_2 |  | MaximumRpm | Mch.MCU.METPSC.MaximumEgSpd | 0x4AFDD22D
can1 | EGDL_EDO | 0X0FF4F | 0X6 | 0XB9 |  | Cyclic | 10 | 0 | DialPos | 0 | 8 |  | uint8 | 0 | SLOT_70 |  | Dial Position | Mch.EGDL.EDO.DialPos | 0xE9FD2EC1
can1 | EGDL_EDO | 0X0FF4F | 0X6 | 0XB9 |  | Cyclic | 10 | 0 | DialStep | 8 | 4 |  | Enum | 0 | SLOT_8 | DIALSTEP | Dial Step | Mch.EGDL.EDO.DialStep | 0xEC609A03
can1 | MCU_JSO | 0X0FF50 | 0X6 | 0X21 |  | Cyclic | 100 | 516135 | EncoderDt | 0 | 8 |  | uint8 | 0 | SLOT_11 |  | Encoder Data | Mch.MCU.JSO.EncoderDt | 0x80A1810F
can1 | MCU_JSO | 0X0FF50 | 0X6 | 0X21 |  | Cyclic | 100 | 516136 | RotatyPushBtn | 16 | 2 |  | Enum | 0 | SLOT_1 | OFFON | Rotaty Push Button | Mch.MCU.JSO.RotatyPushBtn | 0xEE4AE285
can1 | MCU_JSO | 0X0FF50 | 0X6 | 0X21 |  | Cyclic | 100 | 516137 | CamEscBtn | 18 | 2 |  | Enum | 0 | SLOT_1 | OFFON | CAM/ESC Button | Mch.MCU.JSO.CamEscBtn | 0x608F6A38
can1 | MCU_JSO | 0X0FF50 | 0X6 | 0X21 |  | Cyclic | 100 | 516138 | PwrMdBtn | 20 | 2 |  | Enum | 0 | SLOT_1 | OFFON | Power Mode Button | Mch.MCU.JSO.PwrMdBtn | 0xAFB17639
can1 | MCU_JSO | 0X0FF50 | 0X6 | 0X21 |  | Cyclic | 100 | 516139 | AutoidleBzStopBtn | 22 | 2 |  | Enum | 0 | SLOT_1 | OFFON | Autoidle/Buzzer Stop Button | Mch.MCU.JSO.AutoidleBzStopBtn | 0x8743B3A3
can1 | MCU_JSO | 0X0FF50 | 0X6 | 0X21 |  | Cyclic | 100 | 516140 | WrkMdBtn | 24 | 2 |  | Enum | 0 | SLOT_1 | OFFON | Work Mode Button | Mch.MCU.JSO.WrkMdBtn | 0xAFEB86E5
can1 | MCU_JSO | 0X0FF50 | 0X6 | 0X21 |  | Cyclic | 100 | 516141 | DmbBtn | 26 | 2 |  | Enum | 0 | SLOT_1 | OFFON | DMB Button | Mch.MCU.JSO.DmbBtn | 0xFD1B9371
can1 | MCU_JSO | 0X0FF50 | 0X6 | 0X21 |  | Cyclic | 100 | 516142 | FavoriteBtn | 28 | 2 |  | Enum | 0 | SLOT_1 | OFFON | Favorite Button | Mch.MCU.JSO.FavoriteBtn | 0x80761DB1
can1 | MCU_JSO | 0X0FF50 | 0X6 | 0X21 |  | Cyclic | 100 | 0 | CallBtn | 30 | 2 |  | Enum | 0 | SLOT_1 | OFFON | Call Button | Mch.MCU.JSO.CallBtn | 0x9CC4388B
can1 | MCU_JSO | 0X0FF50 | 0X6 | 0X21 |  | Cyclic | 100 | 0 | BzStopBtn | 32 | 2 |  | Enum | 0 | SLOT_1 | OFFON | Buzzer Stop Button | Mch.MCU.JSO.BzStopBtn | 0x78370F9D
can1 | MCU_JSO | 0X0FF50 | 0X6 | 0X21 |  | Cyclic | 100 | 0 | AirconShortcutBtn | 34 | 2 |  | uint8 | 0 | SLOT_1 |  | Aircon Shortcut Button | Mch.MCU.JSO.AirconShortcutBtn | 0x10BF6832
can1 | MCU_JSO | 0X0FF50 | 0X6 | 0X21 |  | Cyclic | 100 | 516143 | EncoderDtDefineMax | 40 | 16 |  | uint8 | 0 | SLOT_71 |  | Encoder Data, Define Maximum | Mch.MCU.JSO.EncoderDtDefineMax | 0xD40E6E79
can1 | MCU_JSO | 0X0FF50 | 0X6 | 0X21 |  | Cyclic | 100 | 516144 | BlIntensity | 56 | 8 |  | Enum | 0 | SLOT_11 | OFFER | Back Light Intensity | Mch.MCU.JSO.BlIntensity | 0xE9BD6CE5
can1 | JS_JSO | 0X0FF50 | 0X6 | 0XA6 |  | Cyclic | 100 | 516135 | EncoderDt | 0 | 8 |  | uint8 | 0 | SLOT_11 |  | Encoder Data | Mch.JS.JSO.EncoderDt | 0x9445291F
can1 | JS_JSO | 0X0FF50 | 0X6 | 0XA6 |  | Cyclic | 100 | 516136 | RotatyPushBtn | 16 | 2 |  | Enum | 0 | SLOT_1 | OFFON | Rotaty Push Button | Mch.JS.JSO.RotatyPushBtn | 0x15B20886
can1 | JS_JSO | 0X0FF50 | 0X6 | 0XA6 |  | Cyclic | 100 | 516137 | CamEscBtn | 18 | 2 |  | Enum | 0 | SLOT_1 | OFFON | CAM/ESC Button | Mch.JS.JSO.CamEscBtn | 0xA94E9E8B
can1 | JS_JSO | 0X0FF50 | 0X6 | 0XA6 |  | Cyclic | 100 | 516138 | PwrMdBtn | 20 | 2 |  | Enum | 0 | SLOT_1 | OFFON | Power Mode Button | Mch.JS.JSO.PwrMdBtn | 0x3F429254
can1 | JS_JSO | 0X0FF50 | 0X6 | 0XA6 |  | Cyclic | 100 | 516139 | AutoidleBzStopBtn | 22 | 2 |  | Enum | 0 | SLOT_1 | OFFON | Autoidle/Buzzer Stop Button | Mch.JS.JSO.AutoidleBzStopBtn | 0xACF6DB7C
can1 | JS_JSO | 0X0FF50 | 0X6 | 0XA6 |  | Cyclic | 100 | 516140 | WrkMdBtn | 24 | 2 |  | Enum | 0 | SLOT_1 | OFFON | Work Mode Button | Mch.JS.JSO.WrkMdBtn | 0x9BE3889D
can1 | JS_JSO | 0X0FF50 | 0X6 | 0XA6 |  | Cyclic | 100 | 516141 | DmbBtn | 26 | 2 |  | Enum | 0 | SLOT_1 | OFFON | DMB Button | Mch.JS.JSO.DmbBtn | 0x9C256530
can1 | JS_JSO | 0X0FF50 | 0X6 | 0XA6 |  | Cyclic | 100 | 516142 | FavoriteBtn | 28 | 2 |  | Enum | 0 | SLOT_1 | OFFON | Favorite Button | Mch.JS.JSO.FavoriteBtn | 0xB2B06440
can1 | JS_JSO | 0X0FF50 | 0X6 | 0XA6 |  | Cyclic | 100 | 0 | CallBtn | 30 | 2 |  | Enum | 0 | SLOT_1 | OFFON | Call Button | Mch.JS.JSO.CallBtn | 0xDCD608E8
can1 | JS_JSO | 0X0FF50 | 0X6 | 0XA6 |  | Cyclic | 100 | 0 | BzStopBtn | 32 | 2 |  | Enum | 0 | SLOT_1 | OFFON | Buzzer Stop Button | Mch.JS.JSO.BzStopBtn | 0xDFE17C9B
can1 | JS_JSO | 0X0FF50 | 0X6 | 0XA6 |  | Cyclic | 100 | 0 | AirconShortcutBtn | 34 | 2 |  | uint8 | 0 | SLOT_1 |  | Aircon Shortcut Button | Mch.JS.JSO.AirconShortcutBtn | 0x1F5CE351
can1 | JS_JSO | 0X0FF50 | 0X6 | 0XA6 |  | Cyclic | 100 | 516143 | EncoderDtDefineMax | 40 | 16 |  | uint8 | 0 | SLOT_71 |  | Encoder Data, Define Maximum | Mch.JS.JSO.EncoderDtDefineMax | 0xC8C47FF9
can1 | JS_JSO | 0X0FF50 | 0X6 | 0XA6 |  | Cyclic | 100 | 516144 | BlIntensity | 56 | 8 |  | Enum | 0 | SLOT_11 | OFFER | Back Light Intensity | Mch.JS.JSO.BlIntensity | 0xCEB71137
can1 | GP_JCM | 0X0FF51 | 0X3 | 0X28 |  | Event | 0 | 516144 | BacklightIntensity | 0 | 8 |  | uint8 | 0 | SLOT_72 |  | BacklightIntensity | Mch.GP.JCM.BacklightIntensity | 0x63B7C865
can1 | GP_JCM | 0X0FF51 | 0X3 | 0X28 |  | Event | 0 | 516145 | SA | 8 | 8 |  | uint8 | 0 | SLOT_72 |  | SourceAddress(CommandedAddress) | Mch.GP.JCM.SA | 0x808F825F
can1 | GP_JCM | 0X0FF51 | 0X3 | 0X28 |  | Event | 0 | 516146 | PgnforDtPck | 16 | 16 |  | uint16 | 0 | SLOT_73 |  | PGNforDataPackage | Mch.GP.JCM.PgnforDtPck | 0x5BBBA99A
can1 | GP_JCM | 0X0FF51 | 0X3 | 0X28 |  | Event | 0 | 516147 | BrctRateforDtPck | 32 | 8 |  | uint8 | 0 | SLOT_72 |  | BroadcastingrateforDataPackage | Mch.GP.JCM.BrctRateforDtPck | 0x0751EE2C
can1 | GP_JCM | 0X0FF51 | 0X3 | 0X28 |  | Event | 0 | 516143 | EncoderDtDefineMax | 40 | 16 |  | uint16 | 0 | SLOT_73 |  | EncoderData,DefineMaximum | Mch.GP.JCM.EncoderDtDefineMax | 0x2A0B1FB5
can1 | GP_JCM | 0X0FF51 | 0X3 | 0X28 |  | Event | 0 | 516148 | PwforthisMsg | 56 | 8 |  | uint8 | 0 | SLOT_72 |  | Passwordforthismessage | Mch.GP.JCM.PwforthisMsg | 0xBCA4E790
can1 | MCU_KEYPADBI | 0X0FF53 | 0X3 | 0X21 |  | Cyclic | 100 | 516658 | HeadLmpRInd | 0 | 2 |  | Enum | 0 | SLOT_1 | LAMPST | Head Lamp Right Indicator | Mch.MCU.KEYPADBI.HeadLmpRInd | 0xC006C0BC
can1 | MCU_KEYPADBI | 0X0FF53 | 0X3 | 0X21 |  | Cyclic | 100 | 516659 | HeadLmpCtrInd | 2 | 2 |  | Enum | 0 | SLOT_1 | LAMPST | Head Lamp Center Indicator | Mch.MCU.KEYPADBI.HeadLmpCtrInd | 0xCE7E8E81
can1 | MCU_KEYPADBI | 0X0FF53 | 0X3 | 0X21 |  | Cyclic | 100 | 516660 | HeadLmpLInd | 4 | 2 |  | Enum | 0 | SLOT_1 | LAMPST | Head Lamp Left Indicator | Mch.MCU.KEYPADBI.HeadLmpLInd | 0xD2026333
can1 | MCU_KEYPADBI | 0X0FF53 | 0X3 | 0X21 |  | Cyclic | 100 | 516661 | FrWrkLmpRInd | 6 | 2 |  | Enum | 0 | SLOT_1 | LAMPST | Front working Lamp Right Indicator | Mch.MCU.KEYPADBI.FrWrkLmpRInd | 0x4C51CB60
can1 | MCU_KEYPADBI | 0X0FF53 | 0X3 | 0X21 |  | Cyclic | 100 | 516662 | FrWrkLmpCentorInd | 8 | 2 |  | Enum | 0 | SLOT_1 | LAMPST | Front working Lamp Centor Indicator | Mch.MCU.KEYPADBI.FrWrkLmpCentorInd | 0x9966223C
can1 | MCU_KEYPADBI | 0X0FF53 | 0X3 | 0X21 |  | Cyclic | 100 | 516663 | FrWrkLmpLInd | 10 | 2 |  | Enum | 0 | SLOT_1 | LAMPST | Front working Lamp Left Indicator | Mch.MCU.KEYPADBI.FrWrkLmpLInd | 0xDA37C53D
can1 | MCU_KEYPADBI | 0X0FF53 | 0X3 | 0X21 |  | Cyclic | 100 | 516664 | RrWrkLmpRInd | 12 | 2 |  | Enum | 0 | SLOT_1 | LAMPST | Rear working Lamp Right Indicator | Mch.MCU.KEYPADBI.RrWrkLmpRInd | 0x8C9FCE43
can1 | MCU_KEYPADBI | 0X0FF53 | 0X3 | 0X21 |  | Cyclic | 100 | 516665 | RrWrkLmpCtrInd | 14 | 2 |  | Enum | 0 | SLOT_1 | LAMPST | Rear working Lamp Center Indicator | Mch.MCU.KEYPADBI.RrWrkLmpCtrInd | 0x88599FBD
can1 | MCU_KEYPADBI | 0X0FF53 | 0X3 | 0X21 |  | Cyclic | 100 | 516666 | RrWrkLmpLInd | 16 | 2 |  | Enum | 0 | SLOT_1 | LAMPST | Rear working Lamp Left Indicator | Mch.MCU.KEYPADBI.RrWrkLmpLInd | 0x20B2640A
can1 | MCU_KEYPADBI | 0X0FF53 | 0X3 | 0X21 |  | Cyclic | 100 | 516667 | BeaconRInd | 18 | 2 |  | Enum | 0 | SLOT_1 | LAMPST | Beacon Right Indicator | Mch.MCU.KEYPADBI.BeaconRInd | 0xBCDAB654
can1 | MCU_KEYPADBI | 0X0FF53 | 0X3 | 0X21 |  | Cyclic | 100 | 516668 | BeaconCtrInd | 20 | 2 |  | Enum | 0 | SLOT_1 | LAMPST | Beacon Center Indicator | Mch.MCU.KEYPADBI.BeaconCtrInd | 0x9FDD0B8D
can1 | MCU_KEYPADBI | 0X0FF53 | 0X3 | 0X21 |  | Cyclic | 100 | 516669 | BeaconLInd | 22 | 2 |  | Enum | 0 | SLOT_1 | LAMPST | Beacon Left Indicator | Mch.MCU.KEYPADBI.BeaconLInd | 0x0F07837B
can1 | MCU_KEYPADBI | 0X0FF53 | 0X3 | 0X21 |  | Cyclic | 100 | 516670 | RrWpWashRInd | 24 | 2 |  | Enum | 0 | SLOT_1 | LAMPST | Rear wiper & Washer Right Indicator | Mch.MCU.KEYPADBI.RrWpWashRInd | 0xC507F0F1
can1 | MCU_KEYPADBI | 0X0FF53 | 0X3 | 0X21 |  | Cyclic | 100 | 516671 | RrWpWashCtrInd | 26 | 2 |  | Enum | 0 | SLOT_1 | LAMPST | Rear wiper & Washer Center Indicator | Mch.MCU.KEYPADBI.RrWpWashCtrInd | 0xD9120F95
can1 | MCU_KEYPADBI | 0X0FF53 | 0X3 | 0X21 |  | Cyclic | 100 | 516672 | RrWpWashLInd | 28 | 2 |  | Enum | 0 | SLOT_1 | LAMPST | Rear wiper & Washer Left Indicator | Mch.MCU.KEYPADBI.RrWpWashLInd | 0xBA7CB890
can1 | MCU_KEYPADBI | 0X0FF53 | 0X3 | 0X21 |  | Cyclic | 100 | 516673 | MirrorHtRInd | 30 | 2 |  | Enum | 0 | SLOT_1 | LAMPST | Mirror Heat Right Indicator | Mch.MCU.KEYPADBI.MirrorHtRInd | 0xBA7BC10E
can1 | MCU_KEYPADBI | 0X0FF53 | 0X3 | 0X21 |  | Cyclic | 100 | 516674 | MirrorHtCtrInd | 32 | 2 |  | Enum | 0 | SLOT_1 | LAMPST | Mirror Heat Center Indicator | Mch.MCU.KEYPADBI.MirrorHtCtrInd | 0x0E16D8DA
can1 | MCU_KEYPADBI | 0X0FF53 | 0X3 | 0X21 |  | Cyclic | 100 | 516675 | MirrorHtLInd | 34 | 2 |  | Enum | 0 | SLOT_1 | LAMPST | Mirror Heat Left Indicator | Mch.MCU.KEYPADBI.MirrorHtLInd | 0x85B1C20D
can1 | MCU_KEYPADBI | 0X0FF53 | 0X3 | 0X21 |  | Cyclic | 100 | 516676 | LoadIsolationRInd | 36 | 2 |  | Enum | 0 | SLOT_1 | LAMPST | Load Isolation Right Indicator | Mch.MCU.KEYPADBI.LoadIsolationRInd | 0x17510044
can1 | MCU_KEYPADBI | 0X0FF53 | 0X3 | 0X21 |  | Cyclic | 100 | 516677 | LoadIsolationCtrInd | 38 | 2 |  | Enum | 0 | SLOT_1 | LAMPST | Load Isolation Center Indicator | Mch.MCU.KEYPADBI.LoadIsolationCtrInd | 0xC59B4C41
can1 | MCU_KEYPADBI | 0X0FF53 | 0X3 | 0X21 |  | Cyclic | 100 | 516678 | LoadIsolationLInd | 40 | 2 |  | Enum | 0 | SLOT_1 | LAMPST | Load Isolation Left Indicator | Mch.MCU.KEYPADBI.LoadIsolationLInd | 0x9B5E52C9
can1 | MCU_KEYPADBI | 0X0FF53 | 0X3 | 0X21 |  | Cyclic | 100 | 516679 | EmgStrRInd | 42 | 2 |  | Enum | 0 | SLOT_1 | LAMPST | Emergency Steering Right Indicator | Mch.MCU.KEYPADBI.EmgStrRInd | 0x5727D05D
can1 | MCU_KEYPADBI | 0X0FF53 | 0X3 | 0X21 |  | Cyclic | 100 | 516680 | EmgStrCtrInd | 44 | 2 |  | Enum | 0 | SLOT_1 | LAMPST | Emergency Steering Center Indicator | Mch.MCU.KEYPADBI.EmgStrCtrInd | 0x9F0573FC
can1 | MCU_KEYPADBI | 0X0FF53 | 0X3 | 0X21 |  | Cyclic | 100 | 516681 | EmgStrLInd | 46 | 2 |  | Enum | 0 | SLOT_1 | LAMPST | Emergency Steering Left Indicator | Mch.MCU.KEYPADBI.EmgStrLInd | 0x54091F16
can1 | MCU_KEYPADBI | 0X0FF53 | 0X3 | 0X21 |  | Cyclic | 100 | 516682 | InfoRInd | 48 | 2 |  | Enum | 0 | SLOT_1 | LAMPST | Information Right Indicator | Mch.MCU.KEYPADBI.InfoRInd | 0xC041E2AF
can1 | MCU_KEYPADBI | 0X0FF53 | 0X3 | 0X21 |  | Cyclic | 100 | 516683 | InfoCtrInd | 50 | 2 |  | Enum | 0 | SLOT_1 | LAMPST | Information Center Indicator | Mch.MCU.KEYPADBI.InfoCtrInd | 0xEE34B05B
can1 | MCU_KEYPADBI | 0X0FF53 | 0X3 | 0X21 |  | Cyclic | 100 | 516684 | InfoLInd | 52 | 2 |  | Enum | 0 | SLOT_1 | LAMPST | Information Left Indicator | Mch.MCU.KEYPADBI.InfoLInd | 0x85284B60
can1 | MCU_KEYPADBI | 0X0FF53 | 0X3 | 0X21 |  | Cyclic | 100 | 0 | BoomLmpOprRInd | 54 | 2 |  | Enum | 0 | SLOT_1 | LAMPST | Boom Lamp Operate Right Indicator | Mch.MCU.KEYPADBI.BoomLmpOprRInd | 0xC5865736
can1 | MCU_KEYPADBI | 0X0FF53 | 0X3 | 0X21 |  | Cyclic | 100 | 0 | BoomLmpOprCtrInd | 56 | 2 |  | Enum | 0 | SLOT_1 | LAMPST | Boom Lamp Operate Center Indicator | Mch.MCU.KEYPADBI.BoomLmpOprCtrInd | 0x017ADD82
can1 | MCU_KEYPADBI | 0X0FF53 | 0X3 | 0X21 |  | Cyclic | 100 | 0 | BoomLmpOprLInd | 58 | 2 |  | Enum | 0 | SLOT_1 | LAMPST | Boom Lamp Operate Left Indicator | Mch.MCU.KEYPADBI.BoomLmpOprLInd | 0xDEFACAD1
can1 | MCU_KEYPADBI | 0X0FF53 | 0X3 | 0X21 |  | Cyclic | 100 | 0 | RvsFanRInd | 60 | 2 |  | Enum | 0 | SLOT_1 | LAMPST | Reverse Fan Right Indicator | Mch.MCU.KEYPADBI.RvsFanRInd | 0x5EEA022A
can1 | MCU_KEYPADBI | 0X0FF53 | 0X3 | 0X21 |  | Cyclic | 100 | 0 | RvsFanLInd | 62 | 2 |  | Enum | 0 | SLOT_1 | LAMPST | Reverse Fan Left Indicator | Mch.MCU.KEYPADBI.RvsFanLInd | 0xCBAA504E
can1 | KPD1_KEYPADS | 0X0FF54 | 0X3 | 0X50 |  | Cyclic | 100 | 516640 | HeadLmpOprSig | 0 | 1 |  | Enum | 0 | SLOT_59 | OFFON | Head Lamp Operate Signal | Mch.KPD1.KEYPADS.HeadLmpOprSig | 0x7095AFBF
can1 | KPD1_KEYPADS | 0X0FF54 | 0X3 | 0X50 |  | Cyclic | 100 | 516641 | FrWrkLmpOprSig | 1 | 1 |  | Enum | 0 | SLOT_59 | OFFON | Front Working Lamp Operate Signal | Mch.KPD1.KEYPADS.FrWrkLmpOprSig | 0x14AE40E1
can1 | KPD1_KEYPADS | 0X0FF54 | 0X3 | 0X50 |  | Cyclic | 100 | 516642 | RrWrkLmpOprSig | 2 | 1 |  | Enum | 0 | SLOT_59 | OFFON | Rear Working Lamp Operate Signal | Mch.KPD1.KEYPADS.RrWrkLmpOprSig | 0x1F249666
can1 | KPD1_KEYPADS | 0X0FF54 | 0X3 | 0X50 |  | Cyclic | 100 | 516643 | BeaconLmpOprSig | 3 | 1 |  | Enum | 0 | SLOT_59 | OFFON | Beacon Lamp Operate Signal | Mch.KPD1.KEYPADS.BeaconLmpOprSig | 0xD7E84695
can1 | KPD1_KEYPADS | 0X0FF54 | 0X3 | 0X50 |  | Cyclic | 100 | 0 | BoomLmpOprSig | 4 | 1 |  | Enum | 0 | SLOT_59 | OFFON | Boom Lamp Operate Signal | Mch.KPD1.KEYPADS.BoomLmpOprSig | 0x6584AA09
can1 | KPD1_KEYPADS | 0X0FF54 | 0X3 | 0X50 |  | Cyclic | 100 | 0 | OwdOprSig | 5 | 1 |  | Enum | 0 | SLOT_59 | OFFON | OWD Operate Signal | Mch.KPD1.KEYPADS.OwdOprSig | 0x98EE7C8E
can1 | KPD1_KEYPADS | 0X0FF54 | 0X3 | 0X50 |  | Cyclic | 100 | 516644 | RrWpWashOprSig | 6 | 1 |  | Enum | 0 | SLOT_59 | OFFON | Rear wiper & Washer Operate Signal | Mch.KPD1.KEYPADS.RrWpWashOprSig | 0xAE58DEAC
can1 | KPD1_KEYPADS | 0X0FF54 | 0X3 | 0X50 |  | Cyclic | 100 | 516645 | MirrorHtOprSig | 7 | 1 |  | Enum | 0 | SLOT_59 | OFFON | Mirror Heat Operate Signal | Mch.KPD1.KEYPADS.MirrorHtOprSig | 0x7B32B9E1
can1 | KPD1_KEYPADS | 0X0FF54 | 0X3 | 0X50 |  | Cyclic | 100 | 0 | TrvlAlmSig | 8 | 1 |  | Enum | 0 | SLOT_59 | OFFON | Travel Alarm Signal | Mch.KPD1.KEYPADS.TrvlAlmSig | 0x32015B2B
can1 | KPD1_KEYPADS | 0X0FF54 | 0X3 | 0X50 |  | Cyclic | 100 | 0 | PwrMdSig | 9 | 1 |  | Enum | 0 | SLOT_59 | OFFON | Power Mode Signal | Mch.KPD1.KEYPADS.PwrMdSig | 0x2A95F833
can1 | KPD1_KEYPADS | 0X0FF54 | 0X3 | 0X50 |  | Cyclic | 100 | 0 | WorkMdSig | 10 | 1 |  | Enum | 0 | SLOT_59 | OFFON | Work Mode Signal | Mch.KPD1.KEYPADS.WorkMdSig | 0x3BD26C16
can1 | KPD1_KEYPADS | 0X0FF54 | 0X3 | 0X50 |  | Cyclic | 100 | 0 | BoomSwgSig | 11 | 1 |  | Enum | 0 | SLOT_59 | OFFON | Boom Swing Signal | Mch.KPD1.KEYPADS.BoomSwgSig | 0x62A01EC7
can1 | KPD1_KEYPADS | 0X0FF54 | 0X3 | 0X50 |  | Cyclic | 100 | 0 | AutoDigBrkSig | 12 | 1 |  | Enum | 0 | SLOT_59 | OFFON | Auto Digging Brake Signal | Mch.KPD1.KEYPADS.AutoDigBrkSig | 0x4378D0EF
can1 | KPD1_KEYPADS | 0X0FF54 | 0X3 | 0X50 |  | Cyclic | 100 | 0 | TrailerHitchSig | 13 | 1 |  | Enum | 0 | SLOT_59 | OFFON | Trailer Hitch Signal | Mch.KPD1.KEYPADS.TrailerHitchSig | 0xEFAA13EE
can1 | KPD1_KEYPADS | 0X0FF54 | 0X3 | 0X50 |  | Cyclic | 100 | 0 | FineSwgSig | 14 | 1 |  | Enum | 0 | SLOT_59 | OFFON | Fine Swing Signal | Mch.KPD1.KEYPADS.FineSwgSig | 0x67363CF1
can1 | KPD1_KEYPADS | 0X0FF54 | 0X3 | 0X50 |  | Cyclic | 100 | 0 | JoyStrSig | 15 | 1 |  | Enum | 0 | SLOT_59 | OFFON | Joystick Steering Signal | Mch.KPD1.KEYPADS.JoyStrSig | 0x12AC3FEB
can1 | KPD1_KEYPADS | 0X0FF54 | 0X3 | 0X50 |  | Cyclic | 100 | 516646 | MenuHelpOprSig | 16 | 1 |  | Enum | 0 | SLOT_59 | OFFON | Menu,Help Operate Signal | Mch.KPD1.KEYPADS.MenuHelpOprSig | 0xD1D658C3
can1 | KPD1_KEYPADS | 0X0FF54 | 0X3 | 0X50 |  | Cyclic | 100 | 516647 | MdSelOprSig | 17 | 1 |  | Enum | 0 | SLOT_59 | OFFON | Mode Select Operate Signal | Mch.KPD1.KEYPADS.MdSelOprSig | 0xC3A848B5
can1 | KPD1_KEYPADS | 0X0FF54 | 0X3 | 0X50 |  | Cyclic | 100 | 516648 | LoadIsolationOprSig | 18 | 1 |  | Enum | 0 | SLOT_59 | OFFON | Load Isolation Operate Signal | Mch.KPD1.KEYPADS.LoadIsolationOprSig | 0x7CF2BD6B
can1 | KPD1_KEYPADS | 0X0FF54 | 0X3 | 0X50 |  | Cyclic | 100 | 516649 | BoomDetentOprSig | 19 | 1 |  | Enum | 0 | SLOT_59 | OFFON | Boom Detent Operate Signal | Mch.KPD1.KEYPADS.BoomDetentOprSig | 0x197C9313
can1 | KPD1_KEYPADS | 0X0FF54 | 0X3 | 0X50 |  | Cyclic | 100 | 516650 | BckDetentOprSig | 20 | 1 |  | Enum | 0 | SLOT_59 | OFFON | Bucket Detent Operate Signal | Mch.KPD1.KEYPADS.BckDetentOprSig | 0xC2F012A9
can1 | KPD1_KEYPADS | 0X0FF54 | 0X3 | 0X50 |  | Cyclic | 100 | 516651 | EmgStrOprSig | 21 | 1 |  | Enum | 0 | SLOT_59 | OFFON | Emergency Steering Operate Signal | Mch.KPD1.KEYPADS.EmgStrOprSig | 0x5F0FB7D0
can1 | KPD1_KEYPADS | 0X0FF54 | 0X3 | 0X50 |  | Cyclic | 100 | 516652 | DifLockEngagedOprSig | 22 | 1 |  | Enum | 0 | SLOT_59 | OFFON | Differential Lock Engaged Operate Signal | Mch.KPD1.KEYPADS.DifLockEngagedOprSig | 0xF5360ED6
can1 | KPD1_KEYPADS | 0X0FF54 | 0X3 | 0X50 |  | Cyclic | 100 | 0 | OutriggerFrLSig | 23 | 1 |  | Enum | 0 | SLOT_59 | OFFON | Outrigger Front Left Signal | Mch.KPD1.KEYPADS.OutriggerFrLSig | 0xCA6BF866
can1 | KPD1_KEYPADS | 0X0FF54 | 0X3 | 0X50 |  | Cyclic | 100 | 0 | OutriggerFrRSig | 24 | 1 |  | Enum | 0 | SLOT_59 | OFFON | Outrigger Front Right Signal | Mch.KPD1.KEYPADS.OutriggerFrRSig | 0x64FC9D66
can1 | KPD1_KEYPADS | 0X0FF54 | 0X3 | 0X50 |  | Cyclic | 100 | 0 | OutriggerRrLSig | 25 | 1 |  | Enum | 0 | SLOT_59 | OFFON | Outrigger Rear Left Signal | Mch.KPD1.KEYPADS.OutriggerRrLSig | 0x148B36D1
can1 | KPD1_KEYPADS | 0X0FF54 | 0X3 | 0X50 |  | Cyclic | 100 | 0 | OutriggerRrRSig | 26 | 1 |  | Enum | 0 | SLOT_59 | OFFON | Outrigger Rear Right Signal | Mch.KPD1.KEYPADS.OutriggerRrRSig | 0x26E6460B
can1 | KPD1_KEYPADS | 0X0FF54 | 0X3 | 0X50 |  | Cyclic | 100 | 0 | OutriggerAllSig | 27 | 1 |  | Enum | 0 | SLOT_59 | OFFON | Outrigger All Signal | Mch.KPD1.KEYPADS.OutriggerAllSig | 0x1C849BDF
can1 | KPD1_KEYPADS | 0X0FF54 | 0X3 | 0X50 |  | Cyclic | 100 | 0 | ShakeControlSig | 28 | 1 |  | uint8 | 0 | SLOT_59 |  | Shake Control Signal | Mch.KPD1.KEYPADS.ShakeControlSig | 0xC7E82D90
can1 | KPD1_KEYPADS | 0X0FF54 | 0X3 | 0X50 |  | Cyclic | 100 | 516653 | TrmsMdSelOprSig | 29 | 1 |  | Enum | 0 | SLOT_59 | OFFON | Transmission mode select Operate Signal | Mch.KPD1.KEYPADS.TrmsMdSelOprSig | 0x69836544
can1 | KPD1_KEYPADS | 0X0FF54 | 0X3 | 0X50 |  | Cyclic | 100 | 516654 | ClutchCutOffOprSig | 30 | 1 |  | Enum | 0 | SLOT_59 | OFFON | Clutch Cut Off Operate Signal | Mch.KPD1.KEYPADS.ClutchCutOffOprSig | 0x7D606A71
can1 | KPD1_KEYPADS | 0X0FF54 | 0X3 | 0X50 |  | Cyclic | 100 | 516655 | TrqCvtLckUpOprSig | 31 | 1 |  | Enum | 0 | SLOT_59 | OFFON | Torque Converter Lock Up Operate Signal | Mch.KPD1.KEYPADS.TrqCvtLckUpOprSig | 0x8D9A698C
can1 | KPD1_KEYPADS | 0X0FF54 | 0X3 | 0X50 |  | Cyclic | 100 | 516656 | MaxSpdDnOprSig | 32 | 1 |  | Enum | 0 | SLOT_59 | OFFON | Max Speed Down Operate Signal | Mch.KPD1.KEYPADS.MaxSpdDnOprSig | 0x06AE11DE
can1 | KPD1_KEYPADS | 0X0FF54 | 0X3 | 0X50 |  | Cyclic | 100 | 516657 | MaxSpdUpOprSig | 33 | 1 |  | Enum | 0 | SLOT_59 | OFFON | Max Speed Up Operate Signal | Mch.KPD1.KEYPADS.MaxSpdUpOprSig | 0xC050DC7A
can1 | KPD1_KEYPADS | 0X0FF54 | 0X3 | 0X50 |  | Cyclic | 100 | 516853 | VariableSpdUpOprSig | 34 | 1 |  | Enum | 0 | SLOT_59 | OFFON | Variable Speed Up Operate Signal | Mch.KPD1.KEYPADS.VariableSpdUpOprSig | 0x8285B4CA
can1 | KPD1_KEYPADS | 0X0FF54 | 0X3 | 0X50 |  | Cyclic | 100 | 516854 | VariableSpdDnOprSig | 35 | 1 |  | Enum | 0 | SLOT_59 | OFFON | Variable Speed Down Operate Signal | Mch.KPD1.KEYPADS.VariableSpdDnOprSig | 0x3F425108
can1 | KPD1_KEYPADS | 0X0FF54 | 0X3 | 0X50 |  | Cyclic | 100 | 516855 | TractionCtrlMdOprSig | 36 | 1 |  | Enum | 0 | SLOT_59 | OFFON | Traction Control Mode Operate Signal | Mch.KPD1.KEYPADS.TractionCtrlMdOprSig | 0x46DBE082
can1 | KPD1_KEYPADS | 0X0FF54 | 0X3 | 0X50 |  | Cyclic | 100 | 516856 | ThrottleLckUpOprSig | 37 | 1 |  | Enum | 0 | SLOT_59 | OFFON | Throttle Lock Up Operate Signal | Mch.KPD1.KEYPADS.ThrottleLckUpOprSig | 0x3985901F
can1 | KPD1_KEYPADS | 0X0FF54 | 0X3 | 0X50 |  | Cyclic | 100 | 0 | TwoWhlFourWhlSelSig | 38 | 1 |  | Enum | 0 | SLOT_59 | OFFON | 2Wheel / 4Wheel Select Signal | Mch.KPD1.KEYPADS.TwoWhlFourWhlSelSig | 0x6B03E07F
can1 | KPD1_KEYPADS | 0X0FF54 | 0X3 | 0X50 |  | Cyclic | 100 | 0 | CrabRoundSelSig | 39 | 1 |  | Enum | 0 | SLOT_59 | OFFON | Crab / Round Select Signal | Mch.KPD1.KEYPADS.CrabRoundSelSig | 0x8B369738
can1 | KPD1_KEYPADS | 0X0FF54 | 0X3 | 0X50 |  | Cyclic | 100 | 0 | AutoidleSig | 40 | 1 |  | Enum | 0 | SLOT_59 | OFFON | Autoidle Signal | Mch.KPD1.KEYPADS.AutoidleSig | 0x00ACAE4C
can1 | KPD1_KEYPADS | 0X0FF54 | 0X3 | 0X50 |  | Cyclic | 100 | 0 | TrvlSpdOprSig | 41 | 1 |  | Enum | 0 | SLOT_59 | OFFON | Travel Speed Operate Signal | Mch.KPD1.KEYPADS.TrvlSpdOprSig | 0xAF36CB8D
can1 | KPD1_KEYPADS | 0X0FF54 | 0X3 | 0X50 |  | Cyclic | 100 | 0 | AirCompOprSig | 42 | 1 |  | Enum | 0 | SLOT_59 | OFFON | Air Comp. Operate Signal | Mch.KPD1.KEYPADS.AirCompOprSig | 0x0240D4DF
can1 | KPD1_KEYPADS | 0X0FF54 | 0X3 | 0X50 |  | Cyclic | 100 | 0 | SideWpWashOprSig | 43 | 1 |  | Enum | 0 | SLOT_59 | OFFON | Side Wiper & Washer Operate Signal | Mch.KPD1.KEYPADS.SideWpWashOprSig | 0x38F8D033
can1 | KPD1_KEYPADS | 0X0FF54 | 0X3 | 0X50 |  | Cyclic | 100 | 0 | FrWpWashOprSig | 44 | 1 |  | Enum | 0 | SLOT_59 | OFFON | Front Wiper & Washer Operate Signal | Mch.KPD1.KEYPADS.FrWpWashOprSig | 0x2E615872
can1 | KPD1_KEYPADS | 0X0FF54 | 0X3 | 0X50 |  | Cyclic | 100 | 0 | SideWpOprSig | 45 | 1 |  | Enum | 0 | SLOT_59 | OFFON | Side Wiper Operate Signal | Mch.KPD1.KEYPADS.SideWpOprSig | 0x9CCBAC65
can1 | KPD1_KEYPADS | 0X0FF54 | 0X3 | 0X50 |  | Cyclic | 100 | 0 | RrWpOprSig | 46 | 1 |  | Enum | 0 | SLOT_59 | OFFON | Rear Wiper Operate Signal | Mch.KPD1.KEYPADS.RrWpOprSig | 0xA166C7D2
can1 | KPD1_KEYPADS | 0X0FF54 | 0X3 | 0X50 |  | Cyclic | 100 | 0 | FrWpOprSig | 47 | 1 |  | Enum | 0 | SLOT_59 | OFFON | Front Wiper Operate Signal | Mch.KPD1.KEYPADS.FrWpOprSig | 0x94553CF4
can1 | KPD1_KEYPADS | 0X0FF54 | 0X3 | 0X50 |  | Cyclic | 100 | 0 | RrMirrorHtSig | 48 | 1 |  | uint8 | 0 | SLOT_59 |  | Rear Mirror Heater Signal | Mch.KPD1.KEYPADS.RrMirrorHtSig | 0xA8444F9E
can1 | KPD1_KEYPADS | 0X0FF54 | 0X3 | 0X50 |  | Cyclic | 100 | 0 | CallSig | 49 | 1 |  | uint8 | 0 | SLOT_59 |  | Call Signal | Mch.KPD1.KEYPADS.CallSig | 0x99AE16C7
can1 | KPD1_KEYPADS | 0X0FF54 | 0X3 | 0X50 |  | Cyclic | 100 | 0 | DmbEntertainSig | 50 | 1 |  | uint8 | 0 | SLOT_59 |  | DMB Signal / Entertainment Signal | Mch.KPD1.KEYPADS.DmbEntertainSig | 0x5A77A6B4
can1 | KPD1_KEYPADS | 0X0FF54 | 0X3 | 0X50 |  | Cyclic | 100 | 0 | BzStopSig | 51 | 1 |  | uint8 | 0 | SLOT_59 |  | Buzzer Stop Signal | Mch.KPD1.KEYPADS.BzStopSig | 0xAEE41948
can1 | KPD1_KEYPADS | 0X0FF54 | 0X3 | 0X50 |  | Cyclic | 100 | 0 | MenuSig | 52 | 1 |  | Enum | 0 | SLOT_59 | OFFON | Menu Signal | Mch.KPD1.KEYPADS.MenuSig | 0xF104EA00
can1 | KPD1_KEYPADS | 0X0FF54 | 0X3 | 0X50 |  | Cyclic | 100 | 0 | EnterSig | 53 | 1 |  | Enum | 0 | SLOT_59 | OFFON | Enter Signal | Mch.KPD1.KEYPADS.EnterSig | 0x7561E739
can1 | KPD1_KEYPADS | 0X0FF54 | 0X3 | 0X50 |  | Cyclic | 100 | 0 | DnSig | 54 | 1 |  | Enum | 0 | SLOT_59 | OFFON | Down Signal | Mch.KPD1.KEYPADS.DnSig | 0x8F4BEF82
can1 | KPD1_KEYPADS | 0X0FF54 | 0X3 | 0X50 |  | Cyclic | 100 | 0 | UpSig | 55 | 1 |  | Enum | 0 | SLOT_59 | OFFON | Up Signal | Mch.KPD1.KEYPADS.UpSig | 0x4800D1F9
can1 | KPD1_KEYPADS | 0X0FF54 | 0X3 | 0X50 |  | Cyclic | 100 | 0 | BoomLis | 56 | 1 |  | Enum | 0 | SLOT_59 | OFFON | Boom LIS | Mch.KPD1.KEYPADS.BoomLis | 0xDDD85DF9
can1 | KPD1_KEYPADS | 0X0FF54 | 0X3 | 0X50 |  | Cyclic | 100 | 0 | SelfLevelSig | 57 | 1 |  | uint8 | 0 | SLOT_59 |  | Self Level Signal | Mch.KPD1.KEYPADS.SelfLevelSig | 0xBBE50BC0
can1 | KPD1_KEYPADS | 0X0FF54 | 0X3 | 0X50 |  | Cyclic | 100 | 0 | RvsFanOprSig | 58 | 1 |  | uint8 | 0 | SLOT_59 |  | Reverse FAN Operate Signal | Mch.KPD1.KEYPADS.RvsFanOprSig | 0xACC5CE91
can1 | KPD1_KEYPADS | 0X0FF54 | 0X3 | 0X50 |  | Cyclic | 100 | 0 | ContinuousFlowSig | 59 | 1 |  | uint8 | 0 | SLOT_59 |  | Continuous Flow Signal | Mch.KPD1.KEYPADS.ContinuousFlowSig | 0xFA9037F7
can1 | KPD1_KEYPADS | 0X0FF54 | 0X3 | 0X50 |  | Cyclic | 100 | 0 | Aux7OprSig | 60 | 1 |  | uint8 | 0 | SLOT_59 |  | Aux 7 Operate Signal | Mch.KPD1.KEYPADS.Aux7OprSig | 0xA05C9878
can1 | KPD1_KEYPADS | 0X0FF54 | 0X3 | 0X50 |  | Cyclic | 100 | 0 | Aux8OprSig | 61 | 1 |  | uint8 | 0 | SLOT_59 |  | Aux 8 Operate Signal | Mch.KPD1.KEYPADS.Aux8OprSig | 0xE9C45348
can1 | KPD1_KEYPADS | 0X0FF54 | 0X3 | 0X50 |  | Cyclic | 100 | 0 | InterlockOverrideSig | 62 | 1 |  | uint8 | 0 | SLOT_59 |  | Interlock Override Signal | Mch.KPD1.KEYPADS.InterlockOverrideSig | 0xA4990A91
can1 | KPD1_KEYPADS | 0X0FF54 | 0X3 | 0X50 |  | Cyclic | 100 | 0 | TrkExpansionSig | 63 | 1 |  | uint8 | 0 | SLOT_59 |  | Track Expansion Signal | Mch.KPD1.KEYPADS.TrkExpansionSig | 0xF22C661E
can1 | MCU_KEYPADI1 | 0X0FF55 | 0X3 | 0X21 |  | Cyclic | 100 | 516685 | MdSelRInd | 0 | 2 |  | Enum | 0 | SLOT_1 | LAMPST | Mode Select Right Indicator | Mch.MCU.KEYPADI1.MdSelRInd | 0xD9B7B124
can1 | MCU_KEYPADI1 | 0X0FF55 | 0X3 | 0X21 |  | Cyclic | 100 | 516686 | MdSelCtrInd | 2 | 2 |  | Enum | 0 | SLOT_1 | LAMPST | Mode Select Center Indicator | Mch.MCU.KEYPADI1.MdSelCtrInd | 0xAB518D16
can1 | MCU_KEYPADI1 | 0X0FF55 | 0X3 | 0X21 |  | Cyclic | 100 | 516687 | MdSelLInd | 4 | 2 |  | Enum | 0 | SLOT_1 | LAMPST | Mode Select Left Indicator | Mch.MCU.KEYPADI1.MdSelLInd | 0xE615BFEC
can1 | MCU_KEYPADI1 | 0X0FF55 | 0X3 | 0X21 |  | Cyclic | 100 | 516688 | DifLckEngagedRInd | 6 | 2 |  | Enum | 0 | SLOT_1 | LAMPST | Differential Lock Engaged Right Indicator | Mch.MCU.KEYPADI1.DifLckEngagedRInd | 0x293DEC73
can1 | MCU_KEYPADI1 | 0X0FF55 | 0X3 | 0X21 |  | Cyclic | 100 | 516689 | DifLckEngagedCtrInd | 8 | 2 |  | Enum | 0 | SLOT_1 | LAMPST | Differential Lock Engaged Center Indicator | Mch.MCU.KEYPADI1.DifLckEngagedCtrInd | 0x635527E0
can1 | MCU_KEYPADI1 | 0X0FF55 | 0X3 | 0X21 |  | Cyclic | 100 | 516690 | DifLckEngagedLInd | 10 | 2 |  | Enum | 0 | SLOT_1 | LAMPST | Differential Lock Engaged Left Indicator | Mch.MCU.KEYPADI1.DifLckEngagedLInd | 0xEEC53F35
can1 | MCU_KEYPADI1 | 0X0FF55 | 0X3 | 0X21 |  | Cyclic | 100 | 516691 | BoomDetentRInd | 12 | 2 |  | Enum | 0 | SLOT_1 | LAMPST | Boom Detent Right Indicator | Mch.MCU.KEYPADI1.BoomDetentRInd | 0xC1AC80C7
can1 | MCU_KEYPADI1 | 0X0FF55 | 0X3 | 0X21 |  | Cyclic | 100 | 516692 | BoomDetentCtrInd | 14 | 2 |  | Enum | 0 | SLOT_1 | LAMPST | Boom Detent Center Indicator | Mch.MCU.KEYPADI1.BoomDetentCtrInd | 0x324C4E59
can1 | MCU_KEYPADI1 | 0X0FF55 | 0X3 | 0X21 |  | Cyclic | 100 | 516693 | BoomDetentLInd | 16 | 2 |  | Enum | 0 | SLOT_1 | LAMPST | Boom Detent Left Indicator | Mch.MCU.KEYPADI1.BoomDetentLInd | 0x8EF2375F
can1 | MCU_KEYPADI1 | 0X0FF55 | 0X3 | 0X21 |  | Cyclic | 100 | 516694 | BckDetentRInd | 18 | 2 |  | Enum | 0 | SLOT_1 | LAMPST | Bucket Detent Right Indicator | Mch.MCU.KEYPADI1.BckDetentRInd | 0x662A5688
can1 | MCU_KEYPADI1 | 0X0FF55 | 0X3 | 0X21 |  | Cyclic | 100 | 516695 | BckDetentCtrInd | 20 | 2 |  | Enum | 0 | SLOT_1 | LAMPST | Bucket Detent Center Indicator | Mch.MCU.KEYPADI1.BckDetentCtrInd | 0xF19BAB1D
can1 | MCU_KEYPADI1 | 0X0FF55 | 0X3 | 0X21 |  | Cyclic | 100 | 516696 | BckDetentLInd | 22 | 2 |  | Enum | 0 | SLOT_1 | LAMPST | Bucket Detent Left Indicator | Mch.MCU.KEYPADI1.BckDetentLInd | 0xAC5AD70A
can1 | MCU_KEYPADI1 | 0X0FF55 | 0X3 | 0X21 |  | Cyclic | 100 | 516697 | MaxSpdUpRInd | 24 | 2 |  | Enum | 0 | SLOT_1 | LAMPST | Max Speed Up Right Indicator | Mch.MCU.KEYPADI1.MaxSpdUpRInd | 0xF76648E2
can1 | MCU_KEYPADI1 | 0X0FF55 | 0X3 | 0X21 |  | Cyclic | 100 | 516698 | MaxSpdUpCtrInd | 26 | 2 |  | Enum | 0 | SLOT_1 | LAMPST | Max Speed Up Center Indicator | Mch.MCU.KEYPADI1.MaxSpdUpCtrInd | 0x54081821
can1 | MCU_KEYPADI1 | 0X0FF55 | 0X3 | 0X21 |  | Cyclic | 100 | 516699 | MaxSpdUpLInd | 28 | 2 |  | Enum | 0 | SLOT_1 | LAMPST | Max Speed Up Left Indicator | Mch.MCU.KEYPADI1.MaxSpdUpLInd | 0x27BB5A08
can1 | MCU_KEYPADI1 | 0X0FF55 | 0X3 | 0X21 |  | Cyclic | 100 | 516700 | MaxSpdDnRInd | 30 | 2 |  | Enum | 0 | SLOT_1 | LAMPST | Max Speed Down Right Indicator | Mch.MCU.KEYPADI1.MaxSpdDnRInd | 0x90C30FDC
can1 | MCU_KEYPADI1 | 0X0FF55 | 0X3 | 0X21 |  | Cyclic | 100 | 516701 | MaxSpdDnCtrInd | 32 | 2 |  | Enum | 0 | SLOT_1 | LAMPST | Max Speed Down Center Indicator | Mch.MCU.KEYPADI1.MaxSpdDnCtrInd | 0xD4B1EF8C
can1 | MCU_KEYPADI1 | 0X0FF55 | 0X3 | 0X21 |  | Cyclic | 100 | 516702 | MaxSpdDnLInd | 34 | 2 |  | Enum | 0 | SLOT_1 | LAMPST | Max Speed Down Left Indicator | Mch.MCU.KEYPADI1.MaxSpdDnLInd | 0x02882DFE
can1 | MCU_KEYPADI1 | 0X0FF55 | 0X3 | 0X21 |  | Cyclic | 100 | 516703 | TrmsMdSelRInd | 36 | 2 |  | Enum | 0 | SLOT_1 | LAMPST | Transmission mode select Right Indicator | Mch.MCU.KEYPADI1.TrmsMdSelRInd | 0x9C388C14
can1 | MCU_KEYPADI1 | 0X0FF55 | 0X3 | 0X21 |  | Cyclic | 100 | 516704 | TrmsMdSelCtrInd | 38 | 2 |  | Enum | 0 | SLOT_1 | LAMPST | Transmission mode select Center Indicator | Mch.MCU.KEYPADI1.TrmsMdSelCtrInd | 0x9C067D0A
can1 | MCU_KEYPADI1 | 0X0FF55 | 0X3 | 0X21 |  | Cyclic | 100 | 516705 | TrmsMdSelLInd | 40 | 2 |  | Enum | 0 | SLOT_1 | LAMPST | Transmission mode select Left Indicator | Mch.MCU.KEYPADI1.TrmsMdSelLInd | 0x5B0F06CB
can1 | MCU_KEYPADI1 | 0X0FF55 | 0X3 | 0X21 |  | Cyclic | 100 | 516706 | ClutchCutOffRInd | 42 | 2 |  | Enum | 0 | SLOT_1 | LAMPST | Clutch Cut Off Right Indicator | Mch.MCU.KEYPADI1.ClutchCutOffRInd | 0x9AAD5ABE
can1 | MCU_KEYPADI1 | 0X0FF55 | 0X3 | 0X21 |  | Cyclic | 100 | 516707 | ClutchCutOffCtrInd | 44 | 2 |  | Enum | 0 | SLOT_1 | LAMPST | Clutch Cut Off Center Indicator | Mch.MCU.KEYPADI1.ClutchCutOffCtrInd | 0x54B5862B
can1 | MCU_KEYPADI1 | 0X0FF55 | 0X3 | 0X21 |  | Cyclic | 100 | 516708 | ClutchCutOffLInd | 46 | 2 |  | Enum | 0 | SLOT_1 | LAMPST | Clutch Cut Off Left Indicator | Mch.MCU.KEYPADI1.ClutchCutOffLInd | 0x88FEAEB6
can1 | MCU_KEYPADI1 | 0X0FF55 | 0X3 | 0X21 |  | Cyclic | 100 | 516709 | TrqCvtLckUpRInd | 48 | 2 |  | Enum | 0 | SLOT_1 | LAMPST | Torque Converter Lock Up Right Indicator | Mch.MCU.KEYPADI1.TrqCvtLckUpRInd | 0x774617DA
can1 | MCU_KEYPADI1 | 0X0FF55 | 0X3 | 0X21 |  | Cyclic | 100 | 516710 | TrqCvtLckUpCtrInd | 50 | 2 |  | Enum | 0 | SLOT_1 | LAMPST | Torque Converter Lock Up Center Indicator | Mch.MCU.KEYPADI1.TrqCvtLckUpCtrInd | 0x5E885C32
can1 | MCU_KEYPADI1 | 0X0FF55 | 0X3 | 0X21 |  | Cyclic | 100 | 516711 | TrqCvtLckUpLInd | 52 | 2 |  | Enum | 0 | SLOT_1 | LAMPST | Torque Converter Lock Up Left Indicator | Mch.MCU.KEYPADI1.TrqCvtLckUpLInd | 0xBA30FC87
can1 | MCU_KEYPADI1 | 0X0FF55 | 0X3 | 0X21 |  | Cyclic | 100 | 0 | SelfLvRInd | 54 | 2 |  | Enum | 0 | SLOT_1 | LAMPST | Self Level Right Indicator | Mch.MCU.KEYPADI1.SelfLvRInd | 0x0E573B56
can1 | MCU_KEYPADI1 | 0X0FF55 | 0X3 | 0X21 |  | Cyclic | 100 | 0 | SelfLvCtrInd | 56 | 2 |  | Enum | 0 | SLOT_1 | LAMPST | Self Level Center Indicator | Mch.MCU.KEYPADI1.SelfLvCtrInd | 0x0DCD05CF
can1 | MCU_KEYPADI1 | 0X0FF55 | 0X3 | 0X21 |  | Cyclic | 100 | 0 | SelfLvLInd | 58 | 2 |  | Enum | 0 | SLOT_1 | LAMPST | Self Level Left Indicator | Mch.MCU.KEYPADI1.SelfLvLInd | 0xF9700E31
can1 | MCU_KEYPADMI1 | 0X0FF56 | 0X3 | 0X21 |  | Cyclic | 100 | 0 | OwdRInd | 0 | 2 |  | Enum | 0 | SLOT_1 | LAMPST | OWD Right Indicator | Mch.MCU.KEYPADMI1.OwdRInd | 0x7B718E28
can1 | MCU_KEYPADMI1 | 0X0FF56 | 0X3 | 0X21 |  | Cyclic | 100 | 0 | OwdCtrInd | 2 | 2 |  | Enum | 0 | SLOT_1 | LAMPST | OWD Center Indicator | Mch.MCU.KEYPADMI1.OwdCtrInd | 0xF91DF224
can1 | MCU_KEYPADMI1 | 0X0FF56 | 0X3 | 0X21 |  | Cyclic | 100 | 0 | OwdLInd | 4 | 2 |  | Enum | 0 | SLOT_1 | LAMPST | OWD Left Indicator | Mch.MCU.KEYPADMI1.OwdLInd | 0x131F1777
can1 | MCU_KEYPADMI1 | 0X0FF56 | 0X3 | 0X21 |  | Cyclic | 100 | 0 | TrvlAlmRInd | 6 | 2 |  | Enum | 0 | SLOT_1 | LAMPST | Travel Alarm Right Indicator | Mch.MCU.KEYPADMI1.TrvlAlmRInd | 0x840A9E8F
can1 | MCU_KEYPADMI1 | 0X0FF56 | 0X3 | 0X21 |  | Cyclic | 100 | 0 | TrvlAlmCtrInd | 8 | 2 |  | Enum | 0 | SLOT_1 | LAMPST | Travel Alarm Center Indicator | Mch.MCU.KEYPADMI1.TrvlAlmCtrInd | 0x50A728B4
can1 | MCU_KEYPADMI1 | 0X0FF56 | 0X3 | 0X21 |  | Cyclic | 100 | 0 | TrvlAlmLInd | 10 | 2 |  | Enum | 0 | SLOT_1 | LAMPST | Travel Alarm Left Indicator | Mch.MCU.KEYPADMI1.TrvlAlmLInd | 0x17A8FC0A
can1 | MCU_KEYPADMI1 | 0X0FF56 | 0X3 | 0X21 |  | Cyclic | 100 | 0 | PwrMdRInd | 12 | 2 |  | Enum | 0 | SLOT_1 | LAMPST | Power Mode Right Indicator | Mch.MCU.KEYPADMI1.PwrMdRInd | 0xF11F695A
can1 | MCU_KEYPADMI1 | 0X0FF56 | 0X3 | 0X21 |  | Cyclic | 100 | 0 | PwrMdCtrInd | 14 | 2 |  | Enum | 0 | SLOT_1 | LAMPST | Power Mode Center Indicator | Mch.MCU.KEYPADMI1.PwrMdCtrInd | 0x26417FE0
can1 | MCU_KEYPADMI1 | 0X0FF56 | 0X3 | 0X21 |  | Cyclic | 100 | 0 | PwrMdLInd | 16 | 2 |  | Enum | 0 | SLOT_1 | LAMPST | Power Mode Left Indicator | Mch.MCU.KEYPADMI1.PwrMdLInd | 0x7AD309C3
can1 | MCU_KEYPADMI1 | 0X0FF56 | 0X3 | 0X21 |  | Cyclic | 100 | 0 | WrkMdRInd | 18 | 2 |  | Enum | 0 | SLOT_1 | LAMPST | Work Mode Right Indicator | Mch.MCU.KEYPADMI1.WrkMdRInd | 0xC224FF87
can1 | MCU_KEYPADMI1 | 0X0FF56 | 0X3 | 0X21 |  | Cyclic | 100 | 0 | WrkMdCtrInd | 20 | 2 |  | Enum | 0 | SLOT_1 | LAMPST | Work Mode Center Indicator | Mch.MCU.KEYPADMI1.WrkMdCtrInd | 0xC775606A
can1 | MCU_KEYPADMI1 | 0X0FF56 | 0X3 | 0X21 |  | Cyclic | 100 | 0 | WrkMdLInd | 22 | 2 |  | Enum | 0 | SLOT_1 | LAMPST | Work Mode Left Indicator | Mch.MCU.KEYPADMI1.WrkMdLInd | 0x31922A53
can1 | MCU_KEYPADMI1 | 0X0FF56 | 0X3 | 0X21 |  | Cyclic | 100 | 0 | BoomSwgMdRInd | 24 | 2 |  | Enum | 0 | SLOT_1 | LAMPST | Boom Swing Mode Right Indicator | Mch.MCU.KEYPADMI1.BoomSwgMdRInd | 0xD81774C1
can1 | MCU_KEYPADMI1 | 0X0FF56 | 0X3 | 0X21 |  | Cyclic | 100 | 0 | BoomSwgMdCtrInd | 26 | 2 |  | Enum | 0 | SLOT_1 | LAMPST | Boom Swing Mode Center Indicator | Mch.MCU.KEYPADMI1.BoomSwgMdCtrInd | 0x238D7DA9
can1 | MCU_KEYPADMI1 | 0X0FF56 | 0X3 | 0X21 |  | Cyclic | 100 | 0 | BoomSwgMdLInd | 28 | 2 |  | Enum | 0 | SLOT_1 | LAMPST | Boom Swing Mode Left Indicator | Mch.MCU.KEYPADMI1.BoomSwgMdLInd | 0x8E84041A
can1 | MCU_KEYPADMI1 | 0X0FF56 | 0X3 | 0X21 |  | Cyclic | 100 | 0 | AutoDigBrkRInd | 30 | 2 |  | Enum | 0 | SLOT_1 | LAMPST | Auto Digging Brake Right Indicator | Mch.MCU.KEYPADMI1.AutoDigBrkRInd | 0x3804C5C2
can1 | MCU_KEYPADMI1 | 0X0FF56 | 0X3 | 0X21 |  | Cyclic | 100 | 0 | AutoDigBrkCtrInd | 32 | 2 |  | Enum | 0 | SLOT_1 | LAMPST | Auto Digging Brake Center Indicator | Mch.MCU.KEYPADMI1.AutoDigBrkCtrInd | 0x170EA944
can1 | MCU_KEYPADMI1 | 0X0FF56 | 0X3 | 0X21 |  | Cyclic | 100 | 0 | AutoDigBrkLInd | 34 | 2 |  | Enum | 0 | SLOT_1 | LAMPST | Auto Digging Brake Left Indicator | Mch.MCU.KEYPADMI1.AutoDigBrkLInd | 0xA0D9B83C
can1 | MCU_KEYPADMI1 | 0X0FF56 | 0X3 | 0X21 |  | Cyclic | 100 | 0 | TrailerHitchRInd | 36 | 2 |  | Enum | 0 | SLOT_1 | LAMPST | Trailer Hitch Right Indicator | Mch.MCU.KEYPADMI1.TrailerHitchRInd | 0x7C6D3136
can1 | MCU_KEYPADMI1 | 0X0FF56 | 0X3 | 0X21 |  | Cyclic | 100 | 0 | TrailerHitchBrkCtrInd | 38 | 2 |  | Enum | 0 | SLOT_1 | LAMPST | Trailer Hitch Brake Center Indicator | Mch.MCU.KEYPADMI1.TrailerHitchBrkCtrInd | 0xF7D5A4AC
can1 | MCU_KEYPADMI1 | 0X0FF56 | 0X3 | 0X21 |  | Cyclic | 100 | 0 | TrailerHitchBrkLInd | 40 | 2 |  | Enum | 0 | SLOT_1 | LAMPST | Trailer Hitch Brake Left Indicator | Mch.MCU.KEYPADMI1.TrailerHitchBrkLInd | 0x495138AA
can1 | MCU_KEYPADMI1 | 0X0FF56 | 0X3 | 0X21 |  | Cyclic | 100 | 0 | FineSwgRInd | 42 | 2 |  | Enum | 0 | SLOT_1 | LAMPST | Fine Swing Right Indicator | Mch.MCU.KEYPADMI1.FineSwgRInd | 0xB07D8AF7
can1 | MCU_KEYPADMI1 | 0X0FF56 | 0X3 | 0X21 |  | Cyclic | 100 | 0 | FineSwgCtrInd | 44 | 2 |  | Enum | 0 | SLOT_1 | LAMPST | Fine Swing Center Indicator | Mch.MCU.KEYPADMI1.FineSwgCtrInd | 0x6F79A2D9
can1 | MCU_KEYPADMI1 | 0X0FF56 | 0X3 | 0X21 |  | Cyclic | 100 | 0 | FineSwgLInd | 46 | 2 |  | Enum | 0 | SLOT_1 | LAMPST | Fine Swing Left Indicator | Mch.MCU.KEYPADMI1.FineSwgLInd | 0x6FAC1EB4
can1 | MCU_KEYPADMI1 | 0X0FF56 | 0X3 | 0X21 |  | Cyclic | 100 | 0 | JoyStrRInd | 48 | 2 |  | Enum | 0 | SLOT_1 | LAMPST | Joystick Steering Right Indicator | Mch.MCU.KEYPADMI1.JoyStrRInd | 0xABACB5E7
can1 | MCU_KEYPADMI1 | 0X0FF56 | 0X3 | 0X21 |  | Cyclic | 100 | 0 | JoyStrCtrInd | 50 | 2 |  | Enum | 0 | SLOT_1 | LAMPST | Joystick Steering Center Indicator | Mch.MCU.KEYPADMI1.JoyStrCtrInd | 0x9797E50B
can1 | MCU_KEYPADMI1 | 0X0FF56 | 0X3 | 0X21 |  | Cyclic | 100 | 0 | JoyStrLInd | 52 | 2 |  | Enum | 0 | SLOT_1 | LAMPST | Joystick Steering Left Indicator | Mch.MCU.KEYPADMI1.JoyStrLInd | 0x72819711
can1 | MCU_KEYPADMI1 | 0X0FF56 | 0X3 | 0X21 |  | Cyclic | 100 | 0 | AutoidleRInd | 54 | 2 |  | Enum | 0 | SLOT_1 | LAMPST | Autoidle Right Indicator | Mch.MCU.KEYPADMI1.AutoidleRInd | 0xF96B88B2
can1 | MCU_KEYPADMI1 | 0X0FF56 | 0X3 | 0X21 |  | Cyclic | 100 | 0 | AutoidleCtrInd | 56 | 2 |  | Enum | 0 | SLOT_1 | LAMPST | Autoidle Center Indicator | Mch.MCU.KEYPADMI1.AutoidleCtrInd | 0x87A12AE2
can1 | MCU_KEYPADMI1 | 0X0FF56 | 0X3 | 0X21 |  | Cyclic | 100 | 0 | AutoidleLInd | 58 | 2 |  | Enum | 0 | SLOT_1 | LAMPST | Autoidle Left Indicator | Mch.MCU.KEYPADMI1.AutoidleLInd | 0xBB34E4E0
can1 | MCU_KEYPADMI1 | 0X0FF56 | 0X3 | 0X21 |  | Cyclic | 100 | 0 | HyhLckCtrInd | 60 | 2 |  | Enum | 0 | SLOT_1 | LAMPST | Hydraulic Lock Center Indicator | Mch.MCU.KEYPADMI1.HyhLckCtrInd | 0x68CC15BC
can1 | MCU_KEYPADMI2 | 0X0FF57 | 0X3 | 0X21 |  | Cyclic | 100 | 0 | OtrgFrLRInd | 0 | 2 |  | Enum | 0 | SLOT_1 | LAMPST | Outrigger Front Left Right Indicator | Mch.MCU.KEYPADMI2.OtrgFrLRInd | 0xE7941E15
can1 | MCU_KEYPADMI2 | 0X0FF57 | 0X3 | 0X21 |  | Cyclic | 100 | 0 | OtrgFrLCtrInd | 2 | 2 |  | Enum | 0 | SLOT_1 | LAMPST | Outrigger Front Left Center Indicator | Mch.MCU.KEYPADMI2.OtrgFrLCtrInd | 0x0DA3AA70
can1 | MCU_KEYPADMI2 | 0X0FF57 | 0X3 | 0X21 |  | Cyclic | 100 | 0 | OtrgFrLLInd | 4 | 2 |  | Enum | 0 | SLOT_1 | LAMPST | Outrigger Front Left Left Indicator | Mch.MCU.KEYPADMI2.OtrgFrLLInd | 0xD9B9DBE5
can1 | MCU_KEYPADMI2 | 0X0FF57 | 0X3 | 0X21 |  | Cyclic | 100 | 0 | OtrgFrRRInd | 6 | 2 |  | Enum | 0 | SLOT_1 | LAMPST | Outrigger Front Right Right Indicator | Mch.MCU.KEYPADMI2.OtrgFrRRInd | 0xAB060F55
can1 | MCU_KEYPADMI2 | 0X0FF57 | 0X3 | 0X21 |  | Cyclic | 100 | 0 | OtrgFrRCtrInd | 8 | 2 |  | Enum | 0 | SLOT_1 | LAMPST | Outrigger Front Right Center Indicator | Mch.MCU.KEYPADMI2.OtrgFrRCtrInd | 0x6655D3A5
can1 | MCU_KEYPADMI2 | 0X0FF57 | 0X3 | 0X21 |  | Cyclic | 100 | 0 | OtrgFrRLInd | 10 | 2 |  | Enum | 0 | SLOT_1 | LAMPST | Outrigger Front Right Left Indicator | Mch.MCU.KEYPADMI2.OtrgFrRLInd | 0xCE54A274
can1 | MCU_KEYPADMI2 | 0X0FF57 | 0X3 | 0X21 |  | Cyclic | 100 | 0 | OtrgRrLRInd | 12 | 2 |  | Enum | 0 | SLOT_1 | LAMPST | Outrigger Rear Left Right Indicator | Mch.MCU.KEYPADMI2.OtrgRrLRInd | 0x88CE4EF3
can1 | MCU_KEYPADMI2 | 0X0FF57 | 0X3 | 0X21 |  | Cyclic | 100 | 0 | OtrgRrLCtrInd | 14 | 2 |  | Enum | 0 | SLOT_1 | LAMPST | Outrigger Rear Left Center Indicator | Mch.MCU.KEYPADMI2.OtrgRrLCtrInd | 0x14BF10B8
can1 | MCU_KEYPADMI2 | 0X0FF57 | 0X3 | 0X21 |  | Cyclic | 100 | 0 | OtrgRrLLInd | 16 | 2 |  | Enum | 0 | SLOT_1 | LAMPST | Outrigger Rear Left Left Indicator | Mch.MCU.KEYPADMI2.OtrgRrLLInd | 0x43891E28
can1 | MCU_KEYPADMI2 | 0X0FF57 | 0X3 | 0X21 |  | Cyclic | 100 | 0 | OtrgRrRRInd | 18 | 2 |  | Enum | 0 | SLOT_1 | LAMPST | Outrigger Rear Right Right Indicator | Mch.MCU.KEYPADMI2.OtrgRrRRInd | 0xE302A5AD
can1 | MCU_KEYPADMI2 | 0X0FF57 | 0X3 | 0X21 |  | Cyclic | 100 | 0 | OtrgRrRCtrInd | 20 | 2 |  | Enum | 0 | SLOT_1 | LAMPST | Outrigger Rear Right Center Indicator | Mch.MCU.KEYPADMI2.OtrgRrRCtrInd | 0x0B2A2D6C
can1 | MCU_KEYPADMI2 | 0X0FF57 | 0X3 | 0X21 |  | Cyclic | 100 | 0 | OtrgRrRLInd | 22 | 2 |  | Enum | 0 | SLOT_1 | LAMPST | Outrigger Rear Right Left Indicator | Mch.MCU.KEYPADMI2.OtrgRrRLInd | 0xDD469A88
can1 | MCU_KEYPADMI2 | 0X0FF57 | 0X3 | 0X21 |  | Cyclic | 100 | 0 | OtrgAllRInd | 24 | 2 |  | Enum | 0 | SLOT_1 | LAMPST | Outrigger All Right Indicator | Mch.MCU.KEYPADMI2.OtrgAllRInd | 0x7DBBCCB4
can1 | MCU_KEYPADMI2 | 0X0FF57 | 0X3 | 0X21 |  | Cyclic | 100 | 0 | OtrgAllCtrInd | 26 | 2 |  | Enum | 0 | SLOT_1 | LAMPST | Outrigger All Center Indicator | Mch.MCU.KEYPADMI2.OtrgAllCtrInd | 0x69DF6C6E
can1 | MCU_KEYPADMI2 | 0X0FF57 | 0X3 | 0X21 |  | Cyclic | 100 | 0 | OtrgAllLInd | 28 | 2 |  | Enum | 0 | SLOT_1 | LAMPST | Outrigger All Left Indicator | Mch.MCU.KEYPADMI2.OtrgAllLInd | 0xE029F68C
can1 | MCU_KEYPADMI2 | 0X0FF57 | 0X3 | 0X21 |  | Cyclic | 100 | 0 | TwoWhlFourWhlSelRInd | 30 | 2 |  | Enum | 0 | SLOT_1 | LAMPST | 2Wheel / 4Wheel Select Right Indicator | Mch.MCU.KEYPADMI2.TwoWhlFourWhlSelRInd | 0xD8D787CE
can1 | MCU_KEYPADMI2 | 0X0FF57 | 0X3 | 0X21 |  | Cyclic | 100 | 0 | TwoWhlFourWhlSelCtrInd | 32 | 2 |  | Enum | 0 | SLOT_1 | LAMPST | 2Wheel / 4Wheel Select Center Indicator | Mch.MCU.KEYPADMI2.TwoWhlFourWhlSelCtrInd | 0x7D004DB2
can1 | MCU_KEYPADMI2 | 0X0FF57 | 0X3 | 0X21 |  | Cyclic | 100 | 0 | TwoWhlFourWhlSelLInd | 34 | 2 |  | Enum | 0 | SLOT_1 | LAMPST | 2Wheel / 4Wheel Select Left Indicator | Mch.MCU.KEYPADMI2.TwoWhlFourWhlSelLInd | 0x06E6C1F8
can1 | MCU_KEYPADMI2 | 0X0FF57 | 0X3 | 0X21 |  | Cyclic | 100 | 0 | CrabRoundSelRInd | 36 | 2 |  | Enum | 0 | SLOT_1 | LAMPST | Crab / Round Select Right Indicator | Mch.MCU.KEYPADMI2.CrabRoundSelRInd | 0xDF8FB5DB
can1 | MCU_KEYPADMI2 | 0X0FF57 | 0X3 | 0X21 |  | Cyclic | 100 | 0 | CrabRoundSelCtrInd | 38 | 2 |  | Enum | 0 | SLOT_1 | LAMPST | Crab / Round Select Center Indicator | Mch.MCU.KEYPADMI2.CrabRoundSelCtrInd | 0xE41A6791
can1 | MCU_KEYPADMI2 | 0X0FF57 | 0X3 | 0X21 |  | Cyclic | 100 | 0 | CrabRoundSelLInd | 40 | 2 |  | Enum | 0 | SLOT_1 | LAMPST | Crab / Round Select Left Indicator | Mch.MCU.KEYPADMI2.CrabRoundSelLInd | 0x6ABDF41F
can1 | MCU_KEYPADMI2 | 0X0FF57 | 0X3 | 0X21 |  | Cyclic | 100 | 0 | BoomLisRInd | 42 | 2 |  | Enum | 0 | SLOT_1 | LAMPST | Boom LIS Right Indicator | Mch.MCU.KEYPADMI2.BoomLisRInd | 0xDDFB0139
can1 | MCU_KEYPADMI2 | 0X0FF57 | 0X3 | 0X21 |  | Cyclic | 100 | 0 | BoomLisCtrInd | 44 | 2 |  | Enum | 0 | SLOT_1 | LAMPST | Boom LIS Center Indicator | Mch.MCU.KEYPADMI2.BoomLisCtrInd | 0x6E628910
can1 | MCU_KEYPADMI2 | 0X0FF57 | 0X3 | 0X21 |  | Cyclic | 100 | 0 | BoomLisLInd | 46 | 2 |  | Enum | 0 | SLOT_1 | LAMPST | Boom LIS Left Indicator | Mch.MCU.KEYPADMI2.BoomLisLInd | 0x91A8849C
can1 | MCU_KEYPADMI2 | 0X0FF57 | 0X3 | 0X21 |  | Cyclic | 100 | 0 | BoomFltRInd | 48 | 2 |  | Enum | 0 | SLOT_1 | LAMPST | Boom Floating Right Indicator | Mch.MCU.KEYPADMI2.BoomFltRInd | 0xFFFA28AD
can1 | MCU_KEYPADMI2 | 0X0FF57 | 0X3 | 0X21 |  | Cyclic | 100 | 0 | BoomFltCtrInd | 50 | 2 |  | Enum | 0 | SLOT_1 | LAMPST | Boom Floating Center Indicator | Mch.MCU.KEYPADMI2.BoomFltCtrInd | 0x8BCB3A3B
can1 | MCU_KEYPADMI2 | 0X0FF57 | 0X3 | 0X21 |  | Cyclic | 100 | 0 | BoomFltLInd | 52 | 2 |  | Enum | 0 | SLOT_1 | LAMPST | Boom Floating Left Indicator | Mch.MCU.KEYPADMI2.BoomFltLInd | 0x47B3DDCB
can1 | MCU_KEYPADMI2 | 0X0FF57 | 0X3 | 0X21 |  | Cyclic | 100 | 0 | SwgLckRInd | 54 | 2 |  | Enum | 0 | SLOT_1 | LAMPST | Swing Lock Right Indicator | Mch.MCU.KEYPADMI2.SwgLckRInd | 0x6FDA1F06
can1 | MCU_KEYPADMI2 | 0X0FF57 | 0X3 | 0X21 |  | Cyclic | 100 | 0 | SwgLckCtrInd | 56 | 2 |  | Enum | 0 | SLOT_1 | LAMPST | Swing Lock Center Indicator | Mch.MCU.KEYPADMI2.SwgLckCtrInd | 0xC859487D
can1 | MCU_KEYPADMI2 | 0X0FF57 | 0X3 | 0X21 |  | Cyclic | 100 | 0 | SwgLckLInd | 58 | 2 |  | Enum | 0 | SLOT_1 | LAMPST | Swing Lock Left Indicator | Mch.MCU.KEYPADMI2.SwgLckLInd | 0xF8876790
can1 | MCU_KEYPADI2 | 0X0FF58 | 0X3 | 0X21 |  | Cyclic | 100 | 516841 | VariableSpdUpRInd | 0 | 2 |  | Enum | 0 | SLOT_1 | LAMPST | Variable Speed Up Right Indicator | Mch.MCU.KEYPADI2.VariableSpdUpRInd | 0x771FBC59
can1 | MCU_KEYPADI2 | 0X0FF58 | 0X3 | 0X21 |  | Cyclic | 100 | 516842 | VariableSpdUpCtrInd | 2 | 2 |  | Enum | 0 | SLOT_1 | LAMPST | Variable Speed Up Center Indicator | Mch.MCU.KEYPADI2.VariableSpdUpCtrInd | 0x6E9A52CF
can1 | MCU_KEYPADI2 | 0X0FF58 | 0X3 | 0X21 |  | Cyclic | 100 | 516843 | VariableSpdUpLInd | 4 | 2 |  | Enum | 0 | SLOT_1 | LAMPST | Variable Speed Up Left Indicator | Mch.MCU.KEYPADI2.VariableSpdUpLInd | 0xE96E762A
can1 | MCU_KEYPADI2 | 0X0FF58 | 0X3 | 0X21 |  | Cyclic | 100 | 516844 | VariableSpdDnRInd | 6 | 2 |  | Enum | 0 | SLOT_1 | LAMPST | Variable Speed Down Right Indicator | Mch.MCU.KEYPADI2.VariableSpdDnRInd | 0xF19B301D
can1 | MCU_KEYPADI2 | 0X0FF58 | 0X3 | 0X21 |  | Cyclic | 100 | 516845 | VariableSpdDnCtrInd | 8 | 2 |  | Enum | 0 | SLOT_1 | LAMPST | Variable Speed Down Center Indicator | Mch.MCU.KEYPADI2.VariableSpdDnCtrInd | 0x0D65A5CF
can1 | MCU_KEYPADI2 | 0X0FF58 | 0X3 | 0X21 |  | Cyclic | 100 | 516846 | VariableSpdDnLInd | 10 | 2 |  | Enum | 0 | SLOT_1 | LAMPST | Variable Speed Down Left Indicator | Mch.MCU.KEYPADI2.VariableSpdDnLInd | 0x77E68706
can1 | MCU_KEYPADI2 | 0X0FF58 | 0X3 | 0X21 |  | Cyclic | 100 | 516847 | TractionCtrlMdRInd | 12 | 2 |  | Enum | 0 | SLOT_1 | LAMPST | Traction Control Mode Right Indicator | Mch.MCU.KEYPADI2.TractionCtrlMdRInd | 0x58B06A37
can1 | MCU_KEYPADI2 | 0X0FF58 | 0X3 | 0X21 |  | Cyclic | 100 | 516848 | TractionCtrlMdCtrInd | 14 | 2 |  | Enum | 0 | SLOT_1 | LAMPST | Traction Control Mode Center Indicator | Mch.MCU.KEYPADI2.TractionCtrlMdCtrInd | 0x1D98E746
can1 | MCU_KEYPADI2 | 0X0FF58 | 0X3 | 0X21 |  | Cyclic | 100 | 516849 | TractionCtrlMdLInd | 16 | 2 |  | Enum | 0 | SLOT_1 | LAMPST | Traction Control Mode Left Indicator | Mch.MCU.KEYPADI2.TractionCtrlMdLInd | 0x109AEB99
can1 | MCU_KEYPADI2 | 0X0FF58 | 0X3 | 0X21 |  | Cyclic | 100 | 516850 | ThrottleLckUpRInd | 18 | 2 |  | Enum | 0 | SLOT_1 | LAMPST | Throttle Lock Up Right Indicator | Mch.MCU.KEYPADI2.ThrottleLckUpRInd | 0xCE798604
can1 | MCU_KEYPADI2 | 0X0FF58 | 0X3 | 0X21 |  | Cyclic | 100 | 516851 | ThrottleLckUpCtrInd | 20 | 2 |  | Enum | 0 | SLOT_1 | LAMPST | Throttle Lock Up Center Indicator | Mch.MCU.KEYPADI2.ThrottleLckUpCtrInd | 0x45C17D44
can1 | MCU_KEYPADI2 | 0X0FF58 | 0X3 | 0X21 |  | Cyclic | 100 | 516852 | ThrottleLckUpLInd | 22 | 2 |  | Enum | 0 | SLOT_1 | LAMPST | Throttle Lock Up Left Indicator | Mch.MCU.KEYPADI2.ThrottleLckUpLInd | 0xBD6E4C62
can1 | MCU_KEYPADI2 | 0X0FF58 | 0X3 | 0X21 |  | Cyclic | 100 | 0 | ShakeCtrlRInd | 24 | 2 |  | Enum | 0 | SLOT_1 | LAMPST | Shake Control Right Indicator | Mch.MCU.KEYPADI2.ShakeCtrlRInd | 0x474B1EE6
can1 | MCU_KEYPADI2 | 0X0FF58 | 0X3 | 0X21 |  | Cyclic | 100 | 0 | ShakeCtrlCtrInd | 26 | 2 |  | Enum | 0 | SLOT_1 | LAMPST | Shake Control Center Indicator | Mch.MCU.KEYPADI2.ShakeCtrlCtrInd | 0xA5435A7B
can1 | MCU_KEYPADI2 | 0X0FF58 | 0X3 | 0X21 |  | Cyclic | 100 | 0 | ShakeCtrlLInd | 28 | 2 |  | Enum | 0 | SLOT_1 | LAMPST | Shake Control Left Indicator | Mch.MCU.KEYPADI2.ShakeCtrlLInd | 0xD1017E30
can1 | MCU_KEYPADI2 | 0X0FF58 | 0X3 | 0X21 |  | Cyclic | 100 | 0 | InterlockOverrideRInd | 30 | 2 |  | Enum | 0 | SLOT_1 | LAMPST | Interlock Override Right Indicator | Mch.MCU.KEYPADI2.InterlockOverrideRInd | 0x97BFECE7
can1 | MCU_KEYPADI2 | 0X0FF58 | 0X3 | 0X21 |  | Cyclic | 100 | 0 | InterlockOverrideCtrInd | 32 | 2 |  | Enum | 0 | SLOT_1 | LAMPST | Interlock Override Center Indicator | Mch.MCU.KEYPADI2.InterlockOverrideCtrInd | 0x3B25151F
can1 | MCU_KEYPADI2 | 0X0FF58 | 0X3 | 0X21 |  | Cyclic | 100 | 0 | InterlockOverrideLInd | 34 | 2 |  | Enum | 0 | SLOT_1 | LAMPST | Interlock Override Left Indicator | Mch.MCU.KEYPADI2.InterlockOverrideLInd | 0xE98C0C9D
can1 | MCU_KEYPADI2 | 0X0FF58 | 0X3 | 0X21 |  | Cyclic | 100 | 0 | ContinuousFlowRInd | 36 | 2 |  | Enum | 0 | SLOT_1 | LAMPST | Continuous Flow Right Indicator | Mch.MCU.KEYPADI2.ContinuousFlowRInd | 0x5858D793
can1 | MCU_KEYPADI2 | 0X0FF58 | 0X3 | 0X21 |  | Cyclic | 100 | 0 | ContinuousFlowCtrInd | 38 | 2 |  | Enum | 0 | SLOT_1 | LAMPST | Continuous Flow Center Indicator | Mch.MCU.KEYPADI2.ContinuousFlowCtrInd | 0x69D26302
can1 | MCU_KEYPADI2 | 0X0FF58 | 0X3 | 0X21 |  | Cyclic | 100 | 0 | ContinuousFlowLInd | 40 | 2 |  | Enum | 0 | SLOT_1 | LAMPST | Continuous Flow Left Indicator | Mch.MCU.KEYPADI2.ContinuousFlowLInd | 0x92C24F9E
can1 | MCU_KEYPADI2 | 0X0FF58 | 0X3 | 0X21 |  | Cyclic | 100 | 0 | Aux7RInd | 42 | 2 |  | Enum | 0 | SLOT_1 | LAMPST | Aux7 Right Indicator | Mch.MCU.KEYPADI2.Aux7RInd | 0x19235508
can1 | MCU_KEYPADI2 | 0X0FF58 | 0X3 | 0X21 |  | Cyclic | 100 | 0 | Aux7CtrInd | 44 | 2 |  | Enum | 0 | SLOT_1 | LAMPST | Aux7 Center Indicator | Mch.MCU.KEYPADI2.Aux7CtrInd | 0x2F197F62
can1 | MCU_KEYPADI2 | 0X0FF58 | 0X3 | 0X21 |  | Cyclic | 100 | 0 | Aux7LInd | 46 | 2 |  | Enum | 0 | SLOT_1 | LAMPST | Aux7 Left Indicator | Mch.MCU.KEYPADI2.Aux7LInd | 0xD66D8B86
can1 | MCU_KEYPADI2 | 0X0FF58 | 0X3 | 0X21 |  | Cyclic | 100 | 0 | Aux8RInd | 48 | 2 |  | Enum | 0 | SLOT_1 | LAMPST | Aux8 Right Indicator | Mch.MCU.KEYPADI2.Aux8RInd | 0x0334717F
can1 | MCU_KEYPADI2 | 0X0FF58 | 0X3 | 0X21 |  | Cyclic | 100 | 0 | Aux8CtrInd | 50 | 2 |  | Enum | 0 | SLOT_1 | LAMPST | Aux8 Center Indicator | Mch.MCU.KEYPADI2.Aux8CtrInd | 0xB9BD68B7
can1 | MCU_KEYPADI2 | 0X0FF58 | 0X3 | 0X21 |  | Cyclic | 100 | 0 | Aux8LInd | 52 | 2 |  | Enum | 0 | SLOT_1 | LAMPST | Aux8 Left Indicator | Mch.MCU.KEYPADI2.Aux8LInd | 0x81072AB3
can1 | MCU_KEYPADI3 | 0X0FF59 | 0X3 | 0X21 |  | Cyclic | 100 | 0 | BzStopRInd | 0 | 2 |  | Enum | 0 | SLOT_1 | LAMPST | Buzzer Stop Right Indicator | Mch.MCU.KEYPADI3.BzStopRInd | 0x5D10C858
can1 | MCU_KEYPADI3 | 0X0FF59 | 0X3 | 0X21 |  | Cyclic | 100 | 0 | BzStopCtrInd | 2 | 2 |  | Enum | 0 | SLOT_1 | LAMPST | Buzzer Stop Center Indicator | Mch.MCU.KEYPADI3.BzStopCtrInd | 0xB1554572
can1 | MCU_KEYPADI3 | 0X0FF59 | 0X3 | 0X21 |  | Cyclic | 100 | 0 | BzStopLInd | 4 | 2 |  | Enum | 0 | SLOT_1 | LAMPST | Buzzer Stop Left Indicator | Mch.MCU.KEYPADI3.BzStopLInd | 0x58D7CE78
can1 | MCU_KEYPADI3 | 0X0FF59 | 0X3 | 0X21 |  | Cyclic | 100 | 0 | TrvlSpdRInd | 6 | 2 |  | Enum | 0 | SLOT_1 | LAMPST | Travel Speed Right Indicator | Mch.MCU.KEYPADI3.TrvlSpdRInd | 0x2777DD93
can1 | MCU_KEYPADI3 | 0X0FF59 | 0X3 | 0X21 |  | Cyclic | 100 | 0 | TrvlSpdCtrInd | 8 | 2 |  | Enum | 0 | SLOT_1 | LAMPST | Travel Speed Center Indicator | Mch.MCU.KEYPADI3.TrvlSpdCtrInd | 0xC1A26C39
can1 | MCU_KEYPADI3 | 0X0FF59 | 0X3 | 0X21 |  | Cyclic | 100 | 0 | TrvlSpdLInd | 10 | 2 |  | Enum | 0 | SLOT_1 | LAMPST | Travel Speed Left Indicator | Mch.MCU.KEYPADI3.TrvlSpdLInd | 0x278A55D6
can1 | MCU_KEYPADI3 | 0X0FF59 | 0X3 | 0X21 |  | Cyclic | 100 | 0 | AirCompRInd | 12 | 2 |  | Enum | 0 | SLOT_1 | LAMPST | Air Comp. Right Indicator | Mch.MCU.KEYPADI3.AirCompRInd | 0x18702EDE
can1 | MCU_KEYPADI3 | 0X0FF59 | 0X3 | 0X21 |  | Cyclic | 100 | 0 | AirCompCtrInd | 14 | 2 |  | Enum | 0 | SLOT_1 | LAMPST | Air Comp. Center Indicator | Mch.MCU.KEYPADI3.AirCompCtrInd | 0xEDCBD506
can1 | MCU_KEYPADI3 | 0X0FF59 | 0X3 | 0X21 |  | Cyclic | 100 | 0 | AirCompLInd | 16 | 2 |  | Enum | 0 | SLOT_1 | LAMPST | Air Comp. Left Indicator | Mch.MCU.KEYPADI3.AirCompLInd | 0xA3FD4758
can1 | MCU_KEYPADI3 | 0X0FF59 | 0X3 | 0X21 |  | Cyclic | 100 | 0 | RrMirrorHtRInd | 18 | 2 |  | Enum | 0 | SLOT_1 | LAMPST | Rear Mirror Heater Right Indicator | Mch.MCU.KEYPADI3.RrMirrorHtRInd | 0x9829D4C7
can1 | MCU_KEYPADI3 | 0X0FF59 | 0X3 | 0X21 |  | Cyclic | 100 | 0 | RrMirrorHtCtrInd | 20 | 2 |  | Enum | 0 | SLOT_1 | LAMPST | Rear Mirror Heater Center Indicator | Mch.MCU.KEYPADI3.RrMirrorHtCtrInd | 0x1A91483A
can1 | MCU_KEYPADI3 | 0X0FF59 | 0X3 | 0X21 |  | Cyclic | 100 | 0 | RrMirrorHtLInd | 22 | 2 |  | Enum | 0 | SLOT_1 | LAMPST | Rear Mirror Heater Left Indicator | Mch.MCU.KEYPADI3.RrMirrorHtLInd | 0xC389A1A9
can1 | MCU_KEYPADI3 | 0X0FF59 | 0X3 | 0X21 |  | Cyclic | 100 | 0 | SideWpWashRInd | 24 | 2 |  | Enum | 0 | SLOT_1 | LAMPST | Side Wiper & Washer Right Indicator | Mch.MCU.KEYPADI3.SideWpWashRInd | 0x4BCA4414
can1 | MCU_KEYPADI3 | 0X0FF59 | 0X3 | 0X21 |  | Cyclic | 100 | 0 | SideWpWashCtrInd | 26 | 2 |  | Enum | 0 | SLOT_1 | LAMPST | Side Wiper & Washer Center Indicator | Mch.MCU.KEYPADI3.SideWpWashCtrInd | 0x5C71C9EB
can1 | MCU_KEYPADI3 | 0X0FF59 | 0X3 | 0X21 |  | Cyclic | 100 | 0 | SideWpWashLInd | 28 | 2 |  | Enum | 0 | SLOT_1 | LAMPST | Side Wiper & Washer Left Indicator | Mch.MCU.KEYPADI3.SideWpWashLInd | 0xCC668B2C
can1 | MCU_KEYPADI3 | 0X0FF59 | 0X3 | 0X21 |  | Cyclic | 100 | 0 | FrWpWashRInd | 30 | 2 |  | Enum | 0 | SLOT_1 | LAMPST | Front Wiper & Washer Right Indicator | Mch.MCU.KEYPADI3.FrWpWashRInd | 0x607D968A
can1 | MCU_KEYPADI3 | 0X0FF59 | 0X3 | 0X21 |  | Cyclic | 100 | 0 | FrWpWashCtrInd | 32 | 2 |  | Enum | 0 | SLOT_1 | LAMPST | Front Wiper & Washer Center Indicator | Mch.MCU.KEYPADI3.FrWpWashCtrInd | 0x3B2BFF0C
can1 | MCU_KEYPADI3 | 0X0FF59 | 0X3 | 0X21 |  | Cyclic | 100 | 0 | FrWpWashLInd | 34 | 2 |  | Enum | 0 | SLOT_1 | LAMPST | Front Wiper & Washer Left Indicator | Mch.MCU.KEYPADI3.FrWpWashLInd | 0xF30025F4
can1 | MCU_KEYPADI3 | 0X0FF59 | 0X3 | 0X21 |  | Cyclic | 100 | 0 | SideWpRInd | 36 | 2 |  | Enum | 0 | SLOT_1 | LAMPST | Side Wiper Right Indicator | Mch.MCU.KEYPADI3.SideWpRInd | 0x4557CC7F
can1 | MCU_KEYPADI3 | 0X0FF59 | 0X3 | 0X21 |  | Cyclic | 100 | 0 | SideWpCtrInd | 38 | 2 |  | Enum | 0 | SLOT_1 | LAMPST | Side Wiper Center Indicator | Mch.MCU.KEYPADI3.SideWpCtrInd | 0x4DAB0F8B
can1 | MCU_KEYPADI3 | 0X0FF59 | 0X3 | 0X21 |  | Cyclic | 100 | 0 | SideWpLInd | 40 | 2 |  | Enum | 0 | SLOT_1 | LAMPST | Side Wiper Left Indicator | Mch.MCU.KEYPADI3.SideWpLInd | 0xFBC353B8
can1 | MCU_KEYPADI3 | 0X0FF59 | 0X3 | 0X21 |  | Cyclic | 100 | 0 | RrWpRInd | 42 | 2 |  | Enum | 0 | SLOT_1 | LAMPST | Rear Wiper Right Indicator | Mch.MCU.KEYPADI3.RrWpRInd | 0x39E3BBB6
can1 | MCU_KEYPADI3 | 0X0FF59 | 0X3 | 0X21 |  | Cyclic | 100 | 0 | RrWpCtrInd | 44 | 2 |  | Enum | 0 | SLOT_1 | LAMPST | Rear Wiper Center Indicator | Mch.MCU.KEYPADI3.RrWpCtrInd | 0xF907CFD8
can1 | MCU_KEYPADI3 | 0X0FF59 | 0X3 | 0X21 |  | Cyclic | 100 | 0 | RrWpLInd | 46 | 2 |  | Enum | 0 | SLOT_1 | LAMPST | Rear Wiper Left Indicator | Mch.MCU.KEYPADI3.RrWpLInd | 0x8A778526
can1 | MCU_KEYPADI3 | 0X0FF59 | 0X3 | 0X21 |  | Cyclic | 100 | 0 | FrWpRInd | 48 | 2 |  | Enum | 0 | SLOT_1 | LAMPST | Front Wiper Right Indicator | Mch.MCU.KEYPADI3.FrWpRInd | 0xCCB87490
can1 | MCU_KEYPADI3 | 0X0FF59 | 0X3 | 0X21 |  | Cyclic | 100 | 0 | FrWpCtrInd | 50 | 2 |  | Enum | 0 | SLOT_1 | LAMPST | Front Wiper Center Indicator | Mch.MCU.KEYPADI3.FrWpCtrInd | 0x8F3C5089
can1 | MCU_KEYPADI3 | 0X0FF59 | 0X3 | 0X21 |  | Cyclic | 100 | 0 | FrWpLInd | 52 | 2 |  | Enum | 0 | SLOT_1 | LAMPST | Front Wiper Left Indicator | Mch.MCU.KEYPADI3.FrWpLInd | 0x321AF0A5
can1 | MCU_KEYPADI3 | 0X0FF59 | 0X3 | 0X21 |  | Cyclic | 100 | 0 | TrkExpansionRInd | 54 | 2 |  | Enum | 0 | SLOT_1 | LAMPST | Track Expansion Right Indicator | Mch.MCU.KEYPADI3.TrkExpansionRInd | 0x6DB2BFF4
can1 | MCU_KEYPADI3 | 0X0FF59 | 0X3 | 0X21 |  | Cyclic | 100 | 0 | TrkExpansionCtrInd | 56 | 2 |  | Enum | 0 | SLOT_1 | LAMPST | Track Expansion Center Indicator | Mch.MCU.KEYPADI3.TrkExpansionCtrInd | 0xA3867B3B
can1 | MCU_KEYPADI3 | 0X0FF59 | 0X3 | 0X21 |  | Cyclic | 100 | 0 | TrkExpansionLInd | 58 | 2 |  | Enum | 0 | SLOT_1 | LAMPST | Track Expansion Left Indicator | Mch.MCU.KEYPADI3.TrkExpansionLInd | 0x01DADF91
can2 | CBSW_HCMD | 0X0FF5A | 0X6 | 0X4D |  | Event | 0 | 516388 | HornSwIn | 34 | 2 |  | Enum | 0 | SLOT_1 | OFFON | Horn Switch Input | Mch.CBSW.HCMD.HornSwIn | 0xA9AD5D6E
can1 | IMU1_ASI | 0X0FF5B | 0X6 | 0XC1 |  | Cyclic | 20 | 0 | AccRate | 0 | 21 |  | int32 | -196245504 | SLOT_74 |  | Acceleration Rate | Mch.IMU1.ASI.AccRate | 0xBA14D8E8
can1 | IMU2_ASI | 0X0FF5B | 0X6 | 0XC2 |  | Cyclic | 20 | 0 | AccRate | 0 | 21 |  | int32 | -196245504 | SLOT_74 |  | Acceleration Rate | Mch.IMU2.ASI.AccRate | 0x5A64D0A5
can1 | IMU3_ASI | 0X0FF5B | 0X6 | 0XC3 |  | Cyclic | 20 | 0 | AccRate | 0 | 21 |  | int32 | -196245504 | SLOT_74 |  | Acceleration Rate | Mch.IMU3.ASI.AccRate | 0xE5A0D0CC
can1 | IMU4_ASI | 0X0FF5B | 0X6 | 0XC4 |  | Cyclic | 20 | 0 | AccRate | 0 | 21 |  | int32 | -196245504 | SLOT_74 |  | Acceleration Rate | Mch.IMU4.ASI.AccRate | 0x9CEA8AEC
can1 | IMU5_ASI | 0X0FF5B | 0X6 | 0XC5 |  | Cyclic | 20 | 0 | AccRate | 0 | 21 |  | int32 | -196245504 | SLOT_74 |  | Acceleration Rate | Mch.IMU5.ASI.AccRate | 0xBA866DA1
can1 | KPD1_KEYPADS2 | 0X0FF5C | 0X3 | 0X50 |  | Cyclic | 100 | 0 | HpApMdSelOprSig | 0 | 1 |  | Enum | 0 | SLOT_59 | OFFON | HP/AP Mode Select Operate Signal | Mch.KPD1.KEYPADS2.HpApMdSelOprSig | 0x52ADDFE3
can1 | KPD1_KEYPADS2 | 0X0FF5C | 0X3 | 0X50 |  | Cyclic | 100 | 0 | SwgLckOprSig | 1 | 1 |  | Enum | 0 | SLOT_59 | OFFON | Swing Lock Operate Signal | Mch.KPD1.KEYPADS2.SwgLckOprSig | 0x52C9FE3B
can1 | KPD1_KEYPADS2 | 0X0FF5C | 0X3 | 0X50 |  | Cyclic | 100 | 0 | BoomFltOprSig | 2 | 1 |  | Enum | 0 | SLOT_59 | OFFON | Boom Floating Operate Siganl | Mch.KPD1.KEYPADS2.BoomFltOprSig | 0x09443A42
can1 | MCU_KEYPADI4 | 0X0FF5D | 0X3 | 0X21 |  | Cyclic | 100 | 0 | HpApMdRInd | 0 | 2 |  | Enum | 0 | SLOT_1 | LAMPST | HP/AP Mode Right Indicator | Mch.MCU.KEYPADI4.HpApMdRInd | 0xBD6849D8
can1 | MCU_KEYPADI4 | 0X0FF5D | 0X3 | 0X21 |  | Cyclic | 100 | 0 | HpApMdCtrInd | 2 | 2 |  | Enum | 0 | SLOT_1 | LAMPST | HP/AP Mode Center Indicator | Mch.MCU.KEYPADI4.HpApMdCtrInd | 0x489757B4
can1 | MCU_KEYPADI4 | 0X0FF5D | 0X3 | 0X21 |  | Cyclic | 100 | 0 | HpApMdLInd | 4 | 2 |  | Enum | 0 | SLOT_1 | LAMPST | HP/AP Mode Left Indicator | Mch.MCU.KEYPADI4.HpApMdLInd | 0xF9692752
can1 | MCU_KEYPADI4 | 0X0FF5D | 0X3 | 0X21 |  | Cyclic | 100 | 0 | SwgLckRInd | 6 | 2 |  | Enum | 0 | SLOT_1 | LAMPST | Swing Lock Right Indicator | Mch.MCU.KEYPADI4.SwgLckRInd | 0xC3FA52F8
can1 | MCU_KEYPADI4 | 0X0FF5D | 0X3 | 0X21 |  | Cyclic | 100 | 0 | SwgLckCtrInd | 8 | 2 |  | Enum | 0 | SLOT_1 | LAMPST | Swing Lock Center Indicator | Mch.MCU.KEYPADI4.SwgLckCtrInd | 0x7BE314F0
can1 | MCU_KEYPADI4 | 0X0FF5D | 0X3 | 0X21 |  | Cyclic | 100 | 0 | SwgLckLInd | 10 | 2 |  | Enum | 0 | SLOT_1 | LAMPST | Swing Lock Left Indicator | Mch.MCU.KEYPADI4.SwgLckLInd | 0x885AC2DC
can1 | MCU_KEYPADI4 | 0X0FF5D | 0X3 | 0X21 |  | Cyclic | 100 | 0 | BoomFltRInd | 12 | 2 |  | Enum | 0 | SLOT_1 | LAMPST | Boom Floating Right Indicator | Mch.MCU.KEYPADI4.BoomFltRInd | 0xFDE2AF18
can1 | MCU_KEYPADI4 | 0X0FF5D | 0X3 | 0X21 |  | Cyclic | 100 | 0 | BoomFltCtrInd | 14 | 2 |  | Enum | 0 | SLOT_1 | LAMPST | Boom Floating Center Indicator | Mch.MCU.KEYPADI4.BoomFltCtrInd | 0x4AFDAC50
can1 | MCU_KEYPADI4 | 0X0FF5D | 0X3 | 0X21 |  | Cyclic | 100 | 0 | BoomFltLInd | 16 | 2 |  | Enum | 0 | SLOT_1 | LAMPST | Boom Floating Left Indicator | Mch.MCU.KEYPADI4.BoomFltLInd | 0xBE3AE60C
can1 | MCU_KEYPADI4 | 0X0FF5D | 0X3 | 0X21 |  | Cyclic | 100 | 0 | OutTrgDzShortcutRInd | 18 | 2 |  | Enum | 0 | SLOT_1 | LAMPST | Outrigger/Dozer Shortcut Right Indicator | Mch.MCU.KEYPADI4.OutTrgDzShortcutRInd | 0x1997B7A5
can1 | MCU_KEYPADI4 | 0X0FF5D | 0X3 | 0X21 |  | Cyclic | 100 | 0 | OutTrgDzShortcutCtrInd | 20 | 2 |  | Enum | 0 | SLOT_1 | LAMPST | Outrigger/Dozer Shortcut Center Indicator | Mch.MCU.KEYPADI4.OutTrgDzShortcutCtrInd | 0xB671A8BA
can1 | MCU_KEYPADI4 | 0X0FF5D | 0X3 | 0X21 |  | Cyclic | 100 | 0 | OutTrgDzShortcutLInd | 22 | 2 |  | Enum | 0 | SLOT_1 | LAMPST | Outrigger/Dozer Shortcut Left Indicator | Mch.MCU.KEYPADI4.OutTrgDzShortcutLInd | 0xEF7D4F89
can1 | MCU_ACUCTR | 0X0FF61 | 0X6 | 0X21 |  | Cyclic | 100 | 516712 | OutReq1 | 0 | 2 |  | Enum | 0 | SLOT_1 | OUTREQ | Outputrequest#1 | Mch.MCU.ACUCTR.OutReq1 | 0x2A29711D
can1 | MCU_ACUCTR | 0X0FF61 | 0X6 | 0X21 |  | Cyclic | 100 | 516713 | OutReq2 | 2 | 2 |  | Enum | 0 | SLOT_1 | OUTREQ | Outputrequest#2 | Mch.MCU.ACUCTR.OutReq2 | 0x326AFAC1
can1 | MCU_ACUCTR | 0X0FF61 | 0X6 | 0X21 |  | Cyclic | 100 | 516714 | OutReq3 | 4 | 2 |  | Enum | 0 | SLOT_1 | OUTREQ | Outputrequest#3 | Mch.MCU.ACUCTR.OutReq3 | 0x6195C7BB
can1 | MCU_ACUCTR | 0X0FF61 | 0X6 | 0X21 |  | Cyclic | 100 | 516715 | OutReq4 | 6 | 2 |  | Enum | 0 | SLOT_1 | OUTREQ | Outputrequest#4 | Mch.MCU.ACUCTR.OutReq4 | 0x5731277A
can1 | MCU_ACUCTR | 0X0FF61 | 0X6 | 0X21 |  | Cyclic | 100 | 516716 | OutReq5 | 8 | 2 |  | Enum | 0 | SLOT_1 | OUTREQ | Outputrequest#5 | Mch.MCU.ACUCTR.OutReq5 | 0x7994045E
can1 | MCU_ACUCTR | 0X0FF61 | 0X6 | 0X21 |  | Cyclic | 100 | 516717 | OutReq6 | 10 | 2 |  | Enum | 0 | SLOT_1 | OUTREQ | Outputrequest#6 | Mch.MCU.ACUCTR.OutReq6 | 0x086FB82C
can1 | MCU_ACUCTR | 0X0FF61 | 0X6 | 0X21 |  | Cyclic | 100 | 516718 | OutReq7 | 12 | 2 |  | Enum | 0 | SLOT_1 | OUTREQ | Outputrequest#7 | Mch.MCU.ACUCTR.OutReq7 | 0x281CD6D7
can1 | MCU_ACUCTR | 0X0FF61 | 0X6 | 0X21 |  | Cyclic | 100 | 516719 | OutReq8 | 14 | 2 |  | Enum | 0 | SLOT_1 | OUTREQ | Outputrequest#8 | Mch.MCU.ACUCTR.OutReq8 | 0xDCC72AD1
can1 | MCU_ACUCTR | 0X0FF61 | 0X6 | 0X21 |  | Cyclic | 100 | 516720 | OutReq9 | 16 | 2 |  | Enum | 0 | SLOT_1 | OUTREQ | Outputrequest#9 | Mch.MCU.ACUCTR.OutReq9 | 0x07ADF032
can1 | MCU_ACUCTR | 0X0FF61 | 0X6 | 0X21 |  | Cyclic | 100 | 516721 | OutReq10 | 18 | 2 |  | Enum | 0 | SLOT_1 | OUTREQ | Outputrequest#10 | Mch.MCU.ACUCTR.OutReq10 | 0x5E462A91
can1 | MCU_ACUCTR | 0X0FF61 | 0X6 | 0X21 |  | Cyclic | 100 | 516722 | OutReq11 | 20 | 2 |  | Enum | 0 | SLOT_1 | OUTREQ | Outputrequest#11 | Mch.MCU.ACUCTR.OutReq11 | 0xF761F519
can1 | MCU_ACUCTR | 0X0FF61 | 0X6 | 0X21 |  | Cyclic | 100 | 516723 | OutReq12 | 22 | 2 |  | Enum | 0 | SLOT_1 | OUTREQ | Outputrequest#12 | Mch.MCU.ACUCTR.OutReq12 | 0x74905B9C
can1 | MCU_ACUCTR | 0X0FF61 | 0X6 | 0X21 |  | Cyclic | 100 | 516724 | OutReq13 | 24 | 2 |  | Enum | 0 | SLOT_1 | OUTREQ | Outputrequest#13 | Mch.MCU.ACUCTR.OutReq13 | 0xA65CB234
can1 | MCU_ACUCTR | 0X0FF61 | 0X6 | 0X21 |  | Cyclic | 100 | 0 | OutReq14 | 26 | 2 |  | Enum | 0 | SLOT_1 | OUTREQ | Outputrequest#14 | Mch.MCU.ACUCTR.OutReq14 | 0xAD67FB29
can1 | MCU_ACUCTR | 0X0FF61 | 0X6 | 0X21 |  | Cyclic | 100 | 0 | OutReq15 | 28 | 2 |  | Enum | 0 | SLOT_1 | OUTREQ | Outputrequest#15 | Mch.MCU.ACUCTR.OutReq15 | 0x0C454001
can1 | MCU_ACUCTR | 0X0FF61 | 0X6 | 0X21 |  | Cyclic | 100 | 0 | LowOutReq1 | 32 | 2 |  | Enum | 0 | SLOT_1 | OUTREQ | LowOutputrequest#1 | Mch.MCU.ACUCTR.LowOutReq1 | 0x7394A2B1
can1 | MCU_ACUCTR | 0X0FF61 | 0X6 | 0X21 |  | Cyclic | 100 | 0 | LowOutReq2 | 34 | 2 |  | Enum | 0 | SLOT_1 | OUTREQ | LowOutputrequest#2 | Mch.MCU.ACUCTR.LowOutReq2 | 0xF6D09DEA
can1 | MCU_ACUCTR | 0X0FF61 | 0X6 | 0X21 |  | Cyclic | 100 | 0 | LowOutReq3 | 36 | 2 |  | Enum | 0 | SLOT_1 | OUTREQ | LowOutputrequest#3 | Mch.MCU.ACUCTR.LowOutReq3 | 0xA136381F
can1 | MCU_ACUCTR | 0X0FF61 | 0X6 | 0X21 |  | Cyclic | 100 | 0 | LowOutReq4 | 38 | 2 |  | Enum | 0 | SLOT_1 | OUTREQ | LowOutputrequest#4 | Mch.MCU.ACUCTR.LowOutReq4 | 0x259B5421
can1 | MCU_ACUCTR | 0X0FF61 | 0X6 | 0X21 |  | Cyclic | 100 | 0 | LowOutReq5 | 40 | 2 |  | Enum | 0 | SLOT_1 | OUTREQ | LowOutputrequest#5 | Mch.MCU.ACUCTR.LowOutReq5 | 0x1B800446
can1 | MCU_ACUCTR | 0X0FF61 | 0X6 | 0X21 |  | Cyclic | 100 | 0 | LowOutReq6 | 42 | 2 |  | Enum | 0 | SLOT_1 | OUTREQ | LowOutputrequest#6 | Mch.MCU.ACUCTR.LowOutReq6 | 0x418A97EC
can1 | MCU_ACUCTR | 0X0FF61 | 0X6 | 0X21 |  | Cyclic | 100 | 0 | LowOutReq7 | 44 | 2 |  | Enum | 0 | SLOT_1 | OUTREQ | LowOutputrequest#7 | Mch.MCU.ACUCTR.LowOutReq7 | 0xDC1316CF
can1 | MCU_ACUCTR | 0X0FF61 | 0X6 | 0X21 |  | Cyclic | 100 | 0 | LowOutReq8 | 46 | 2 |  | Enum | 0 | SLOT_1 | OUTREQ | LowOutputrequest#8 | Mch.MCU.ACUCTR.LowOutReq8 | 0xE08C09BC
can1 | ACU_ACUFB1 | 0X0FF62 | 0X6 | 0X1E |  | Cyclic | 100 | 516725 | OutFdbkCur1 | 0 | 8 |  | Enum | 0 | SLOT_75 | OUTFDBKCUR | OutputFeedbackCurrent#1 | Mch.ACU.ACUFB1.OutFdbkCur1 | 0x1490D332
can1 | ACU_ACUFB1 | 0X0FF62 | 0X6 | 0X1E |  | Cyclic | 100 | 516726 | OutFdbkCur2 | 8 | 8 |  | Enum | 0 | SLOT_11 | OUTFDBKCUR | OutputFeedbackCurrent#2 | Mch.ACU.ACUFB1.OutFdbkCur2 | 0xDDA62BB1
can1 | ACU_ACUFB1 | 0X0FF62 | 0X6 | 0X1E |  | Cyclic | 100 | 516727 | OutFdbkCur3 | 16 | 8 |  | Enum | 0 | SLOT_11 | OUTFDBKCUR | OutputFeedbackCurrent#3 | Mch.ACU.ACUFB1.OutFdbkCur3 | 0xC8A2A24B
can1 | ACU_ACUFB1 | 0X0FF62 | 0X6 | 0X1E |  | Cyclic | 100 | 516728 | OutFdbkCur4 | 24 | 8 |  | Enum | 0 | SLOT_11 | OUTFDBKCUR | OutputFeedbackCurrent#4 | Mch.ACU.ACUFB1.OutFdbkCur4 | 0xBC3AD3EE
can1 | ACU_ACUFB1 | 0X0FF62 | 0X6 | 0X1E |  | Cyclic | 100 | 516729 | OutFdbkCur5 | 32 | 8 |  | Enum | 0 | SLOT_11 | OUTFDBKCUR | OutputFeedbackCurrent#5 | Mch.ACU.ACUFB1.OutFdbkCur5 | 0x6585D27E
can1 | ACU_ACUFB1 | 0X0FF62 | 0X6 | 0X1E |  | Cyclic | 100 | 516730 | OutFdbkCur6 | 40 | 8 |  | Enum | 0 | SLOT_11 | OUTFDBKCUR | OutputFeedbackCurrent#6 | Mch.ACU.ACUFB1.OutFdbkCur6 | 0xDAC95DC7
can1 | ACU_ACUFB1 | 0X0FF62 | 0X6 | 0X1E |  | Cyclic | 100 | 516731 | OutFdbkCur7 | 48 | 8 |  | Enum | 0 | SLOT_11 | OUTFDBKCUR | OutputFeedbackCurrent#7 | Mch.ACU.ACUFB1.OutFdbkCur7 | 0x3E73EC88
can1 | ACU_ACUFB1 | 0X0FF62 | 0X6 | 0X1E |  | Cyclic | 100 | 516732 | OutFdbkCur8 | 56 | 8 |  | Enum | 0 | SLOT_11 | OUTFDBKCUR | OutputFeedbackCurrent#8 | Mch.ACU.ACUFB1.OutFdbkCur8 | 0x380CD462
can1 | SMB_ACUFB1 | 0X0FF62 | 0X6 | 0XA7 |  | Cyclic | 100 | 516725 | OutFdbkCur1 | 0 | 8 |  | Enum | 0 | SLOT_75 | OUTFDBKCUR | OutputFeedbackCurrent#1 | Mch.SMB.ACUFB1.OutFdbkCur1 | 0x4E13490E
can1 | SMB_ACUFB1 | 0X0FF62 | 0X6 | 0XA7 |  | Cyclic | 100 | 516726 | OutFdbkCur2 | 8 | 8 |  | Enum | 0 | SLOT_11 | OUTFDBKCUR | OutputFeedbackCurrent#2 | Mch.SMB.ACUFB1.OutFdbkCur2 | 0x17A29F94
can1 | SMB_ACUFB1 | 0X0FF62 | 0X6 | 0XA7 |  | Cyclic | 100 | 516727 | OutFdbkCur3 | 16 | 8 |  | Enum | 0 | SLOT_11 | OUTFDBKCUR | OutputFeedbackCurrent#3 | Mch.SMB.ACUFB1.OutFdbkCur3 | 0x4B6B98F6
can1 | SMB_ACUFB1 | 0X0FF62 | 0X6 | 0XA7 |  | Cyclic | 100 | 516728 | OutFdbkCur4 | 24 | 8 |  | Enum | 0 | SLOT_11 | OUTFDBKCUR | OutputFeedbackCurrent#4 | Mch.SMB.ACUFB1.OutFdbkCur4 | 0x1669AA8A
can1 | SMB_ACUFB1 | 0X0FF62 | 0X6 | 0XA7 |  | Cyclic | 100 | 516729 | OutFdbkCur5 | 32 | 8 |  | Enum | 0 | SLOT_11 | OUTFDBKCUR | OutputFeedbackCurrent#5 | Mch.SMB.ACUFB1.OutFdbkCur5 | 0x239699D9
can1 | SMB_ACUFB1 | 0X0FF62 | 0X6 | 0XA7 |  | Cyclic | 100 | 516730 | OutFdbkCur6 | 40 | 8 |  | Enum | 0 | SLOT_11 | OUTFDBKCUR | OutputFeedbackCurrent#6 | Mch.SMB.ACUFB1.OutFdbkCur6 | 0xF19F9724
can1 | SMB_ACUFB1 | 0X0FF62 | 0X6 | 0XA7 |  | Cyclic | 100 | 516731 | OutFdbkCur7 | 48 | 8 |  | Enum | 0 | SLOT_11 | OUTFDBKCUR | OutputFeedbackCurrent#7 | Mch.SMB.ACUFB1.OutFdbkCur7 | 0xA5833B32
can1 | SMB_ACUFB1 | 0X0FF62 | 0X6 | 0XA7 |  | Cyclic | 100 | 516732 | OutFdbkCur8 | 56 | 8 |  | Enum | 0 | SLOT_11 | OUTFDBKCUR | OutputFeedbackCurrent#8 | Mch.SMB.ACUFB1.OutFdbkCur8 | 0x31C62BA0
can1 | ACU_ACUFB2 | 0X0FF63 | 0X6 | 0X1E |  | Cyclic | 100 | 516733 | OutFdbkCur9 | 0 | 8 |  | Enum | 0 | SLOT_75 | OUTFDBKCUR | OutputFeedbackCurrent#9 | Mch.ACU.ACUFB2.OutFdbkCur9 | 0x30A24AE7
can1 | ACU_ACUFB2 | 0X0FF63 | 0X6 | 0X1E |  | Cyclic | 100 | 516734 | OutFdbkCur10 | 8 | 8 |  | Enum | 0 | SLOT_11 | OUTFDBKCUR | OutputFeedbackCurrent#10 | Mch.ACU.ACUFB2.OutFdbkCur10 | 0x3EAF86EB
can1 | ACU_ACUFB2 | 0X0FF63 | 0X6 | 0X1E |  | Cyclic | 100 | 516735 | OutFdbkCur11 | 16 | 8 |  | Enum | 0 | SLOT_11 | OUTFDBKCUR | OutputFeedbackCurrent#11 | Mch.ACU.ACUFB2.OutFdbkCur11 | 0xC53AEF5F
can1 | ACU_ACUFB2 | 0X0FF63 | 0X6 | 0X1E |  | Cyclic | 100 | 516736 | OutFdbkCur12 | 24 | 8 |  | Enum | 0 | SLOT_11 | OUTFDBKCUR | OutputFeedbackCurrent#12 | Mch.ACU.ACUFB2.OutFdbkCur12 | 0x4BDE3B9B
can1 | ACU_ACUFB2 | 0X0FF63 | 0X6 | 0X1E |  | Cyclic | 100 | 516737 | OutFdbkCur13 | 32 | 8 |  | Enum | 0 | SLOT_11 | OUTFDBKCUR | OutputFeedbackCurrent#13 | Mch.ACU.ACUFB2.OutFdbkCur13 | 0xC170520F
can1 | ACU_ACUFB2 | 0X0FF63 | 0X6 | 0X1E |  | Cyclic | 100 | 516738 | VltIn1 | 40 | 8 |  | Enum | 0 | SLOT_76 | OUTFDBKCUR | VoltageInput#1 | Mch.ACU.ACUFB2.VltIn1 | 0x111BB481
can1 | ACU_ACUFB2 | 0X0FF63 | 0X6 | 0X1E |  | Cyclic | 100 | 516739 | VltIn2 | 48 | 8 |  | Enum | 0 | SLOT_11 | OUTFDBKCUR | VoltageInput#2 | Mch.ACU.ACUFB2.VltIn2 | 0x7AAEC4E2
can1 | ACU_ACUFB2 | 0X0FF63 | 0X6 | 0X1E |  | Cyclic | 100 | 516740 | ErrorFlag | 56 | 8 |  | Enum | 0 | SLOT_11 | ERRORFLAG | ErrorFlag | Mch.ACU.ACUFB2.ErrorFlag | 0xC3A75CE2
can1 | ACU_ACUFB3 | 0X0FF66 | 0X6 | 0X1E |  | Cyclic | 100 | 0 | OutFdbkActvHighCur1 | 0 | 8 |  | Enum | 0 | SLOT_77 | OUTFDBKCUR | OutputFeedbackActiveHighCurrent#1 | Mch.ACU.ACUFB3.OutFdbkActvHighCur1 | 0x3D5099B3
can1 | ACU_ACUFB3 | 0X0FF66 | 0X6 | 0X1E |  | Cyclic | 100 | 0 | OutFdbkActvHighCur2 | 8 | 8 |  | Enum | 0 | SLOT_11 | OUTFDBKCUR | OutputFeedbackActiveHighCurrent#2 | Mch.ACU.ACUFB3.OutFdbkActvHighCur2 | 0x7412F18D
can1 | ACU_ACUFB3 | 0X0FF66 | 0X6 | 0X1E |  | Cyclic | 100 | 0 | OutFdbkActvHighCur3 | 16 | 8 |  | Enum | 0 | SLOT_11 | OUTFDBKCUR | OutputFeedbackActiveHighCurrent#3 | Mch.ACU.ACUFB3.OutFdbkActvHighCur3 | 0x2B1FE100
can1 | ACU_ACUFB3 | 0X0FF66 | 0X6 | 0X1E |  | Cyclic | 100 | 0 | OutFdbkActvHighCur4 | 24 | 2 |  | Enum | 0 | SLOT_1 | NOROPENSHORT | OutputFeedbackActiveHighCurrent#4 | Mch.ACU.ACUFB3.OutFdbkActvHighCur4 | 0xC7B6D89C
can1 | ACU_ACUFB3 | 0X0FF66 | 0X6 | 0X1E |  | Cyclic | 100 | 0 | OutFdbkActvHighCur5 | 26 | 2 |  | Enum | 0 | SLOT_1 | NOROPENSHORT | OutputFeedbackActiveHighCurrent#5 | Mch.ACU.ACUFB3.OutFdbkActvHighCur5 | 0x032BF4D6
can1 | ACU_ACUFB3 | 0X0FF66 | 0X6 | 0X1E |  | Cyclic | 100 | 0 | OutFdbkActvHighCur6 | 28 | 2 |  | Enum | 0 | SLOT_1 | NOROPENSHORT | OutputFeedbackActiveHighCurrent#6 | Mch.ACU.ACUFB3.OutFdbkActvHighCur6 | 0xBB46F4FC
can1 | ACU_ACUFB3 | 0X0FF66 | 0X6 | 0X1E |  | Cyclic | 100 | 0 | OutFdbkActvHighCur7 | 30 | 2 |  | Enum | 0 | SLOT_1 | NOROPENSHORT | OutputFeedbackActiveHighCurrent#7 | Mch.ACU.ACUFB3.OutFdbkActvHighCur7 | 0xFADB6C39
can1 | ACU_ACUFB3 | 0X0FF66 | 0X6 | 0X1E |  | Cyclic | 100 | 0 | OutFdbkActvHighCur8 | 32 | 2 |  | Enum | 0 | SLOT_1 | NOROPENSHORT | OutputFeedbackActiveHighCurrent#8 | Mch.ACU.ACUFB3.OutFdbkActvHighCur8 | 0x4D73581C
can1 | ACU_ACUFB3 | 0X0FF66 | 0X6 | 0X1E |  | Cyclic | 100 | 0 | OutFdbkActvHighCur9 | 34 | 2 |  | Enum | 0 | SLOT_1 | NOROPENSHORT | OutputFeedbackActiveHighCurrent#9 | Mch.ACU.ACUFB3.OutFdbkActvHighCur9 | 0xFD6FE3FB
can1 | ACU_ACUFB3 | 0X0FF66 | 0X6 | 0X1E |  | Cyclic | 100 | 0 | OutFdbkActvHighCur10 | 36 | 2 |  | Enum | 0 | SLOT_1 | NOROPENSHORT | OutputFeedbackActiveHighCurrent#10 | Mch.ACU.ACUFB3.OutFdbkActvHighCur10 | 0xDE11A715
can1 | ACU_ACUFB3 | 0X0FF66 | 0X6 | 0X1E |  | Cyclic | 100 | 0 | OutFdbkActvHighCur11 | 38 | 2 |  | Enum | 0 | SLOT_1 | NOROPENSHORT | OutputFeedbackActiveHighCurrent#11 | Mch.ACU.ACUFB3.OutFdbkActvHighCur11 | 0x4272B8D4
can1 | ACU_ACUFB3 | 0X0FF66 | 0X6 | 0X1E |  | Cyclic | 100 | 0 | OutFdbkActvHighCur12 | 40 | 2 |  | Enum | 0 | SLOT_1 | NOROPENSHORT | OutputFeedbackActiveHighCurrent#12 | Mch.ACU.ACUFB3.OutFdbkActvHighCur12 | 0x920008B8
can1 | ACU_ACUFB3 | 0X0FF66 | 0X6 | 0X1E |  | Cyclic | 100 | 0 | OutFdbkActvHighCur13 | 42 | 2 |  | Enum | 0 | SLOT_1 | NOROPENSHORT | OutputFeedbackActiveHighCurrent#13 | Mch.ACU.ACUFB3.OutFdbkActvHighCur13 | 0x327499CC
can1 | ACU_ACUFB3 | 0X0FF66 | 0X6 | 0X1E |  | Cyclic | 100 | 0 | OutFdbkActvHighCur14 | 44 | 2 |  | Enum | 0 | SLOT_1 | NOROPENSHORT | OutputFeedbackActiveHighCurrent#14 | Mch.ACU.ACUFB3.OutFdbkActvHighCur14 | 0x47F2D9DD
can1 | ACU_ACUFB3 | 0X0FF66 | 0X6 | 0X1E |  | Cyclic | 100 | 0 | OutFdbkActvHighCur15 | 46 | 2 |  | Enum | 0 | SLOT_1 | NOROPENSHORT | OutputFeedbackActiveHighCurrent#15 | Mch.ACU.ACUFB3.OutFdbkActvHighCur15 | 0x2FC168BE
can1 | ACU_ACUFB3 | 0X0FF66 | 0X6 | 0X1E |  | Cyclic | 100 | 0 | OutFdbkActvLowCur1 | 48 | 2 |  | Enum | 0 | SLOT_1 | NOROPENSHORT | OutputFeedbackActiveLowCurrent#1 | Mch.ACU.ACUFB3.OutFdbkActvLowCur1 | 0x520CE6E9
can1 | ACU_ACUFB3 | 0X0FF66 | 0X6 | 0X1E |  | Cyclic | 100 | 0 | OutFdbkActvLowCur2 | 50 | 2 |  | Enum | 0 | SLOT_1 | NOROPENSHORT | OutputFeedbackActiveLowCurrent#2 | Mch.ACU.ACUFB3.OutFdbkActvLowCur2 | 0xF32D38BE
can1 | ACU_ACUFB3 | 0X0FF66 | 0X6 | 0X1E |  | Cyclic | 100 | 0 | OutFdbkActvLowCur3 | 52 | 2 |  | Enum | 0 | SLOT_1 | NOROPENSHORT | OutputFeedbackActiveLowCurrent#3 | Mch.ACU.ACUFB3.OutFdbkActvLowCur3 | 0x5651948E
can1 | ACU_ACUFB3 | 0X0FF66 | 0X6 | 0X1E |  | Cyclic | 100 | 0 | OutFdbkActvLowCur4 | 54 | 2 |  | Enum | 0 | SLOT_1 | NOROPENSHORT | OutputFeedbackActiveLowCurrent#4 | Mch.ACU.ACUFB3.OutFdbkActvLowCur4 | 0xBFE1AE47
can1 | ACU_ACUFB3 | 0X0FF66 | 0X6 | 0X1E |  | Cyclic | 100 | 0 | OutFdbkActvLowCur5 | 56 | 2 |  | Enum | 0 | SLOT_1 | NOROPENSHORT | OutputFeedbackActiveLowCurrent#5 | Mch.ACU.ACUFB3.OutFdbkActvLowCur5 | 0x6036EACE
can1 | ACU_ACUFB3 | 0X0FF66 | 0X6 | 0X1E |  | Cyclic | 100 | 0 | OutFdbkActvLowCur6 | 58 | 2 |  | Enum | 0 | SLOT_1 | NOROPENSHORT | OutputFeedbackActiveLowCurrent#6 | Mch.ACU.ACUFB3.OutFdbkActvLowCur6 | 0x0C383979
can1 | ACU_ACUFB3 | 0X0FF66 | 0X6 | 0X1E |  | Cyclic | 100 | 0 | OutFdbkActvLowCur7 | 60 | 2 |  | Enum | 0 | SLOT_1 | NOROPENSHORT | OutputFeedbackActiveLowCurrent#7 | Mch.ACU.ACUFB3.OutFdbkActvLowCur7 | 0x4A9EA830
can1 | ACU_ACUFB3 | 0X0FF66 | 0X6 | 0X1E |  | Cyclic | 100 | 0 | OutFdbkActvLowCur8 | 62 | 2 |  | Enum | 0 | SLOT_1 | NOROPENSHORT | OutputFeedbackActiveLowCurrent#8 | Mch.ACU.ACUFB3.OutFdbkActvLowCur8 | 0x58801BF1
can1 | ACU_ACUFB4 | 0X0FF67 | 0X6 | 0X1E |  | Cyclic | 100 | 0 | InVlt1 | 0 | 4 |  | Enum | 0 | SLOT_78 | INVLT | InputVoltage#1 | Mch.ACU.ACUFB4.InVlt1 | 0xC7DD6125
can1 | ACU_ACUFB4 | 0X0FF67 | 0X6 | 0X1E |  | Cyclic | 100 | 0 | InVlt2 | 4 | 4 |  | Enum | 0 | SLOT_8 | INVLT | InputVoltage#2 | Mch.ACU.ACUFB4.InVlt2 | 0xCAA74DA5
can1 | ACU_ACUFB4 | 0X0FF67 | 0X6 | 0X1E |  | Cyclic | 100 | 0 | InVlt3 | 8 | 4 |  | Enum | 0 | SLOT_8 | INVLT | InputVoltage#3 | Mch.ACU.ACUFB4.InVlt3 | 0x2CC9AA42
can1 | ACU_ACUFB4 | 0X0FF67 | 0X6 | 0X1E |  | Cyclic | 100 | 0 | InVlt4 | 12 | 4 |  | uint8 | 0 | SLOT_8 |  | InputVoltage#4 | Mch.ACU.ACUFB4.InVlt4 | 0x532748A1
can1 | ACU_ACUFB4 | 0X0FF67 | 0X6 | 0X1E |  | Cyclic | 100 | 0 | InVlt5 | 16 | 4 |  | Enum | 0 | SLOT_8 | NOROPENSHORT | InputVoltage#5 | Mch.ACU.ACUFB4.InVlt5 | 0xF1CF3AFC
can1 | ACU_ACUFB4 | 0X0FF67 | 0X6 | 0X1E |  | Cyclic | 100 | 0 | InVlt6 | 20 | 4 |  | Enum | 0 | SLOT_8 | NOROPENSHORT | InputVoltage#6 | Mch.ACU.ACUFB4.InVlt6 | 0x2E23A114
can1 | ACU_ACUFB4 | 0X0FF67 | 0X6 | 0X1E |  | Cyclic | 100 | 0 | InVlt7 | 24 | 4 |  | Enum | 0 | SLOT_8 | NOROPENSHORT | InputVoltage#7 | Mch.ACU.ACUFB4.InVlt7 | 0xDB8D460D
can1 | ACU_ACUFB4 | 0X0FF67 | 0X6 | 0X1E |  | Cyclic | 100 | 0 | InVlt8 | 28 | 4 |  | Enum | 0 | SLOT_8 | NOROPENSHORT | InputVoltage#8 | Mch.ACU.ACUFB4.InVlt8 | 0xEA906A00
can1 | ACU_ACUFB4 | 0X0FF67 | 0X6 | 0X1E |  | Cyclic | 100 | 0 | InVlt9 | 32 | 4 |  | Enum | 0 | SLOT_8 | NOROPENSHORT | InputVoltage#9 | Mch.ACU.ACUFB4.InVlt9 | 0xA5B5EBE3
can1 | ACU_ACUFB4 | 0X0FF67 | 0X6 | 0X1E |  | Cyclic | 100 | 0 | InVlt10 | 36 | 4 |  | Enum | 0 | SLOT_8 | NOROPENSHORT | InputVoltage#10 | Mch.ACU.ACUFB4.InVlt10 | 0xF951D709
can1 | ACU_ACUFB4 | 0X0FF67 | 0X6 | 0X1E |  | Cyclic | 100 | 0 | InVlt11 | 40 | 4 |  | Enum | 0 | SLOT_8 | NOROPENSHORT | InputVoltage#11 | Mch.ACU.ACUFB4.InVlt11 | 0x4C49B495
can1 | ACU_ACUFB4 | 0X0FF67 | 0X6 | 0X1E |  | Cyclic | 100 | 0 | InVlt12 | 44 | 4 |  | Enum | 0 | SLOT_8 | NOROPENSHORT | InputVoltage#12 | Mch.ACU.ACUFB4.InVlt12 | 0xF15B47EA
can1 | KPAC_ACCMD | 0X0FF68 | 0X6 | 0XA1 |  | Cyclic | 100 | 516230 | AcMdSel | 8 | 2 |  | Enum | 0 | SLOT_1 | DISENABLE | A/C Mode select | Mch.KPAC.ACCMD.AcMdSel | 0x40BC1D61
can1 | KPAC_ACCMD | 0X0FF68 | 0X6 | 0XA1 |  | Cyclic | 100 | 516231 | OuttakeIntakeMdSel | 10 | 2 |  | Enum | 0 | SLOT_1 | OUTTAKEINTAKEMDSEL | Outtake/Intake Mode select | Mch.KPAC.ACCMD.OuttakeIntakeMdSel | 0x427D298B
can1 | KPAC_ACCMD | 0X0FF68 | 0X6 | 0XA1 |  | Cyclic | 100 | 516232 | TmpUpSig | 12 | 2 |  | Enum | 0 | SLOT_1 | OUTTAKEINTAKEMDSEL | Temperature Up signal | Mch.KPAC.ACCMD.TmpUpSig | 0x24E9F694
can1 | KPAC_ACCMD | 0X0FF68 | 0X6 | 0XA1 |  | Cyclic | 100 | 516233 | TmpDnSig | 14 | 2 |  | Enum | 0 | SLOT_1 | OUTTAKEINTAKEMDSEL | Temperature Down signal | Mch.KPAC.ACCMD.TmpDnSig | 0x09CFF079
can1 | KPAC_ACCMD | 0X0FF68 | 0X6 | 0XA1 |  | Cyclic | 100 | 516234 | MnAutoMdSel | 16 | 2 |  | Enum | 0 | SLOT_1 | OUTTAKEINTAKEMDSEL | Manual / Auto Mode Select | Mch.KPAC.ACCMD.MnAutoMdSel | 0x0898F542
can1 | KPAC_ACCMD | 0X0FF68 | 0X6 | 0XA1 |  | Cyclic | 100 | 516235 | BlowMdSelSig | 18 | 2 |  | Enum | 0 | SLOT_1 | OUTTAKEINTAKEMDSEL | Blow Mode Select signal | Mch.KPAC.ACCMD.BlowMdSelSig | 0xD7019579
can1 | KPAC_ACCMD | 0X0FF68 | 0X6 | 0XA1 |  | Cyclic | 100 | 516236 | DefMdSel | 20 | 2 |  | Enum | 0 | SLOT_1 | OUTTAKEINTAKEMDSEL | DEF Mode select | Mch.KPAC.ACCMD.DefMdSel | 0xECEFD3EB
can1 | KPAC_ACCMD | 0X0FF68 | 0X6 | 0XA1 |  | Cyclic | 100 | 516237 | BlowerUpSig | 24 | 2 |  | Enum | 0 | SLOT_1 | OUTTAKEINTAKEMDSEL | Blower Up signal | Mch.KPAC.ACCMD.BlowerUpSig | 0x7136ACBB
can1 | KPAC_ACCMD | 0X0FF68 | 0X6 | 0XA1 |  | Cyclic | 100 | 516238 | BlowerDnSig | 26 | 2 |  | Enum | 0 | SLOT_1 | OUTTAKEINTAKEMDSEL | Blower Down signal | Mch.KPAC.ACCMD.BlowerDnSig | 0x0E46E198
can1 | KPAC_ACCMD | 0X0FF68 | 0X6 | 0XA1 |  | Cyclic | 100 | 516239 | HvacOffSel | 28 | 2 |  | Enum | 0 | SLOT_1 | OUTTAKEINTAKEMDSEL | HVAC Off Select | Mch.KPAC.ACCMD.HvacOffSel | 0x2773208A
can1 | ACU_ACUFB5 | 0X0FF69 | 0X6 | 0X1E |  | Cyclic | 100 | 0 | OutFdbkCur9 | 0 | 8 |  | Enum | 0 | SLOT_77 | OUTFDBKCUR | OutputFeedbackCurrent#9 | Mch.ACU.ACUFB5.OutFdbkCur9 | 0x477B8E52
can1 | ACU_ACUFB5 | 0X0FF69 | 0X6 | 0X1E |  | Cyclic | 100 | 0 | OutFdbkCur10 | 8 | 8 |  | Enum | 0 | SLOT_11 | OUTFDBKCUR | OutputFeedbackCurrent#10 | Mch.ACU.ACUFB5.OutFdbkCur10 | 0xB7C8A3E0
can1 | ACU_ACUFB5 | 0X0FF69 | 0X6 | 0X1E |  | Cyclic | 100 | 0 | OutFdbkCur11 | 16 | 8 |  | Enum | 0 | SLOT_11 | OUTFDBKCUR | OutputFeedbackCurrent#11 | Mch.ACU.ACUFB5.OutFdbkCur11 | 0x2B94F159
can1 | ACU_ACUFB5 | 0X0FF69 | 0X6 | 0X1E |  | Cyclic | 100 | 0 | OutFdbkCur12 | 24 | 8 |  | Enum | 0 | SLOT_11 | OUTFDBKCUR | OutputFeedbackCurrent#12 | Mch.ACU.ACUFB5.OutFdbkCur12 | 0x80FEE557
can1 | SMB_ACUFB5 | 0X0FF69 | 0X6 | 0XA7 |  | Cyclic | 100 | 0 | OutFdbkCur9 | 0 | 8 |  | Enum | 0 | SLOT_77 | OUTFDBKCUR | OutputFeedbackCurrent#9 | Mch.SMB.ACUFB5.OutFdbkCur9 | 0xC323B3AE
can1 | SMB_ACUFB5 | 0X0FF69 | 0X6 | 0XA7 |  | Cyclic | 100 | 0 | OutFdbkCur10 | 8 | 8 |  | Enum | 0 | SLOT_11 | OUTFDBKCUR | OutputFeedbackCurrent#10 | Mch.SMB.ACUFB5.OutFdbkCur10 | 0x1CEC932E
can1 | SMB_ACUFB5 | 0X0FF69 | 0X6 | 0XA7 |  | Cyclic | 100 | 0 | OutFdbkCur11 | 16 | 8 |  | Enum | 0 | SLOT_11 | OUTFDBKCUR | OutputFeedbackCurrent#11 | Mch.SMB.ACUFB5.OutFdbkCur11 | 0x8D4D6CE5
can1 | SMB_ACUFB5 | 0X0FF69 | 0X6 | 0XA7 |  | Cyclic | 100 | 0 | OutFdbkCur12 | 24 | 8 |  | Enum | 0 | SLOT_11 | OUTFDBKCUR | OutputFeedbackCurrent#12 | Mch.SMB.ACUFB5.OutFdbkCur12 | 0x8ECEB40C
can1 | ACU_ACUFB6 | 0X0FF6A | 0X6 | 0X1E |  | Event | 0 | 0 | BPlusPwrCur | 0 | 16 |  | uint16 | 0 | SLOT_79 |  | B+PowerCurrent | Mch.ACU.ACUFB6.BPlusPwrCur | 0xA8271A07
can1 | ACU_ACUFB6 | 0X0FF6A | 0X6 | 0X1E |  | Event | 0 | 0 | KeyOnPwrCur | 16 | 16 |  | uint16 | 0 | SLOT_79 |  | KEYONPowerCurrent | Mch.ACU.ACUFB6.KeyOnPwrCur | 0x1D2982F7
can1 | ACU_ACUFB6 | 0X0FF6A | 0X6 | 0X1E |  | Event | 0 | 0 | MicroFuse1Cur | 32 | 16 |  | uint16 | 0 | SLOT_79 |  | MicroFuse#1Current | Mch.ACU.ACUFB6.MicroFuse1Cur | 0x6E688C87
can1 | ACU_ACUFB6 | 0X0FF6A | 0X6 | 0X1E |  | Event | 0 | 0 | MicroFuse2Cur | 48 | 16 |  | uint16 | 0 | SLOT_79 |  | MicroFuse#2Current | Mch.ACU.ACUFB6.MicroFuse2Cur | 0xA1848FE2
can1 | ACU_ACUFB6 | 0X0FF6A | 0X6 | 0X1E |  | Event | 0 | 0 | MicroFuse3Cur | 64 | 16 |  | uint16 | 0 | SLOT_79 |  | MicroFuse#3Current | Mch.ACU.ACUFB6.MicroFuse3Cur | 0x382BAF01
can1 | ACU_ACUFB6 | 0X0FF6A | 0X6 | 0X1E |  | Event | 0 | 0 | MicroFuse4Cur | 80 | 16 |  | uint16 | 0 | SLOT_79 |  | MicroFuse#4Current | Mch.ACU.ACUFB6.MicroFuse4Cur | 0x73C9813F
can1 | ACU_ACUFB6 | 0X0FF6A | 0X6 | 0X1E |  | Event | 0 | 0 | MicroFuse5Cur | 96 | 16 |  | uint16 | 0 | SLOT_79 |  | MicroFuse#5Current | Mch.ACU.ACUFB6.MicroFuse5Cur | 0x7172D9F5
can1 | ACU_ACUFB6 | 0X0FF6A | 0X6 | 0X1E |  | Event | 0 | 0 | MINIFuse1Cur | 112 | 16 |  | uint16 | 0 | SLOT_79 |  | MINIFuse#1Current | Mch.ACU.ACUFB6.MINIFuse1Cur | 0x6969BC90
can1 | ACU_ACUFB6 | 0X0FF6A | 0X6 | 0X1E |  | Event | 0 | 0 | MINIFuse2Cur | 128 | 16 |  | uint16 | 0 | SLOT_79 |  | MINIFuse#2Current | Mch.ACU.ACUFB6.MINIFuse2Cur | 0x165DBE67
can1 | ACU_ACUFB6 | 0X0FF6A | 0X6 | 0X1E |  | Event | 0 | 0 | IpsTotalCur | 144 | 16 |  | uint8 | 0 | SLOT_80 |  | IPSTotalCurrent | Mch.ACU.ACUFB6.IpsTotalCur | 0xE091DE99
can1 | ACU_ACUFB6 | 0X0FF6A | 0X6 | 0X1E |  | Event | 0 | 0 | BPlus5AFuse1St | 160 | 1 |  | uint8 | 0 | SLOT_59 |  | B+5AFuse#1Status | Mch.ACU.ACUFB6.BPlus5AFuse1St | 0xC22BDF5F
can1 | ACU_ACUFB6 | 0X0FF6A | 0X6 | 0X1E |  | Event | 0 | 0 | BPlus5AFuse2St | 161 | 1 |  | uint8 | 0 | SLOT_59 |  | B+5AFuse#2Status | Mch.ACU.ACUFB6.BPlus5AFuse2St | 0x2AE8653D
can1 | ACU_ACUFB6 | 0X0FF6A | 0X6 | 0X1E |  | Event | 0 | 0 | BPlus5AFuse3St | 162 | 1 |  | uint8 | 0 | SLOT_59 |  | B+5AFuse#3Status | Mch.ACU.ACUFB6.BPlus5AFuse3St | 0x98230DCC
can1 | ACU_ACUFB6 | 0X0FF6A | 0X6 | 0X1E |  | Event | 0 | 0 | BPlus5AFuse4St | 163 | 1 |  | uint8 | 0 | SLOT_59 |  | B+5AFuse#4Status | Mch.ACU.ACUFB6.BPlus5AFuse4St | 0xCB11BAAD
can1 | ACU_ACUFB6 | 0X0FF6A | 0X6 | 0X1E |  | Event | 0 | 0 | BPlus5AFuse5St | 164 | 1 |  | uint8 | 0 | SLOT_59 |  | B+5AFuse#5Status | Mch.ACU.ACUFB6.BPlus5AFuse5St | 0xFA9F65E5
can1 | ACU_ACUFB6 | 0X0FF6A | 0X6 | 0X1E |  | Event | 0 | 0 | BPlus5AFuse6St | 165 | 1 |  | uint8 | 0 | SLOT_59 |  | B+5AFuse#6Status | Mch.ACU.ACUFB6.BPlus5AFuse6St | 0xE742F2A0
can1 | ACU_ACUFB6 | 0X0FF6A | 0X6 | 0X1E |  | Event | 0 | 0 | BPlus5AFuse7St | 166 | 1 |  | uint8 | 0 | SLOT_59 |  | B+5AFuse#7Status | Mch.ACU.ACUFB6.BPlus5AFuse7St | 0x09796A65
can1 | ACU_ACUFB6 | 0X0FF6A | 0X6 | 0X1E |  | Event | 0 | 0 | BPlus5AFuse8St | 167 | 1 |  | uint8 | 0 | SLOT_59 |  | B+5AFuse#8Status | Mch.ACU.ACUFB6.BPlus5AFuse8St | 0x96E97AFF
can1 | ACU_ACUFB6 | 0X0FF6A | 0X6 | 0X1E |  | Event | 0 | 0 | BPlus5AFuse9St | 168 | 1 |  | uint8 | 0 | SLOT_59 |  | B+5AFuse#9Status | Mch.ACU.ACUFB6.BPlus5AFuse9St | 0x10AB5A5E
can1 | ACU_ACUFB6 | 0X0FF6A | 0X6 | 0X1E |  | Event | 0 | 0 | BPlus5AFuse10St | 169 | 1 |  | uint8 | 0 | SLOT_59 |  | B+5AFuse#10Status | Mch.ACU.ACUFB6.BPlus5AFuse10St | 0x4C4145A0
can1 | ACU_ACUFB6 | 0X0FF6A | 0X6 | 0X1E |  | Event | 0 | 0 | BPlus20AFuse1St | 170 | 1 |  | uint8 | 0 | SLOT_59 |  | B+20AFuse#1Status | Mch.ACU.ACUFB6.BPlus20AFuse1St | 0x55FC9305
can1 | ACU_ACUFB6 | 0X0FF6A | 0X6 | 0X1E |  | Event | 0 | 0 | BPlus20AFuse2St | 171 | 1 |  | uint8 | 0 | SLOT_59 |  | B+20AFuse#2Status | Mch.ACU.ACUFB6.BPlus20AFuse2St | 0xAA15A835
can1 | ACU_ACUFB6 | 0X0FF6A | 0X6 | 0X1E |  | Event | 0 | 0 | BPlus20AFuse3St | 172 | 1 |  | uint8 | 0 | SLOT_59 |  | B+20AFuse#3Status | Mch.ACU.ACUFB6.BPlus20AFuse3St | 0xA181F584
can1 | ACU_ACUFB6 | 0X0FF6A | 0X6 | 0X1E |  | Event | 0 | 0 | BPlus20AFuse4St | 173 | 1 |  | uint8 | 0 | SLOT_59 |  | B+20AFuse#4Status | Mch.ACU.ACUFB6.BPlus20AFuse4St | 0x91399316
can1 | ACU_ACUFB6 | 0X0FF6A | 0X6 | 0X1E |  | Event | 0 | 0 | BPlus20AFuse5St | 174 | 1 |  | uint8 | 0 | SLOT_59 |  | B+20AFuse#5Status | Mch.ACU.ACUFB6.BPlus20AFuse5St | 0x82842A3E
can1 | ACU_ACUFB6 | 0X0FF6A | 0X6 | 0X1E |  | Event | 0 | 0 | BPlus30AFuse1St | 175 | 1 |  | uint8 | 0 | SLOT_59 |  | B+30AFuse#1Status | Mch.ACU.ACUFB6.BPlus30AFuse1St | 0xEDC1AB37
can1 | ACU_ACUFB6 | 0X0FF6A | 0X6 | 0X1E |  | Event | 0 | 0 | BPlus30AFuse2St | 176 | 1 |  | uint8 | 0 | SLOT_59 |  | B+30AFuse#2Status | Mch.ACU.ACUFB6.BPlus30AFuse2St | 0xD20F5CC4
can1 | ACU_ACUFB6 | 0X0FF6A | 0X6 | 0X1E |  | Event | 0 | 0 | BPlus30AFuse3St | 177 | 1 |  | uint8 | 0 | SLOT_59 |  | B+30AFuse#3Status | Mch.ACU.ACUFB6.BPlus30AFuse3St | 0x396F4222
can1 | ACU_ACUFB6 | 0X0FF6A | 0X6 | 0X1E |  | Event | 0 | 0 | BPlus30AFuse4St | 178 | 1 |  | uint8 | 0 | SLOT_59 |  | B+30AFuse#4Status | Mch.ACU.ACUFB6.BPlus30AFuse4St | 0xC5BC1700
can1 | ACU_ACUFB6 | 0X0FF6A | 0X6 | 0X1E |  | Event | 0 | 0 | BPlus30AFuse5St | 179 | 1 |  | uint8 | 0 | SLOT_59 |  | B+30AFuse#5Status | Mch.ACU.ACUFB6.BPlus30AFuse5St | 0x71AB9B97
can1 | ACU_ACUFB6 | 0X0FF6A | 0X6 | 0X1E |  | Event | 0 | 0 | KeyOn5AFuse1St | 180 | 1 |  | uint8 | 0 | SLOT_59 |  | KeyOn5AFuse#1Status | Mch.ACU.ACUFB6.KeyOn5AFuse1St | 0xB0358BBE
can1 | ACU_ACUFB6 | 0X0FF6A | 0X6 | 0X1E |  | Event | 0 | 0 | KeyOn5AFuse2St | 181 | 1 |  | uint8 | 0 | SLOT_59 |  | KeyOn5AFuse#2Status | Mch.ACU.ACUFB6.KeyOn5AFuse2St | 0x893C84C6
can1 | ACU_ACUFB6 | 0X0FF6A | 0X6 | 0X1E |  | Event | 0 | 0 | KeyOn5AFuse3St | 182 | 1 |  | uint8 | 0 | SLOT_59 |  | KeyOn5AFuse#3Status | Mch.ACU.ACUFB6.KeyOn5AFuse3St | 0xB046CDEF
can1 | ACU_ACUFB6 | 0X0FF6A | 0X6 | 0X1E |  | Event | 0 | 0 | KeyOn5AFuse4St | 183 | 1 |  | uint8 | 0 | SLOT_59 |  | KeyOn5AFuse#4Status | Mch.ACU.ACUFB6.KeyOn5AFuse4St | 0xA1CA018D
can1 | ACU_ACUFB6 | 0X0FF6A | 0X6 | 0X1E |  | Event | 0 | 0 | KeyOn5AFuse5St | 184 | 1 |  | uint8 | 0 | SLOT_59 |  | KeyOn5AFuse#5Status | Mch.ACU.ACUFB6.KeyOn5AFuse5St | 0x6DADEA36
can1 | ACU_ACUFB6 | 0X0FF6A | 0X6 | 0X1E |  | Event | 0 | 0 | KeyOn5AFuse6St | 185 | 1 |  | uint8 | 0 | SLOT_59 |  | KeyOn5AFuse#6Status | Mch.ACU.ACUFB6.KeyOn5AFuse6St | 0xEAC34DCF
can1 | ACU_ACUFB6 | 0X0FF6A | 0X6 | 0X1E |  | Event | 0 | 0 | KeyOn5AFuse7St | 186 | 1 |  | uint8 | 0 | SLOT_59 |  | KeyOn5AFuse#7Status | Mch.ACU.ACUFB6.KeyOn5AFuse7St | 0x1C430E11
can1 | ACU_ACUFB6 | 0X0FF6A | 0X6 | 0X1E |  | Event | 0 | 0 | KeyOn5AFuse8St | 187 | 1 |  | uint8 | 0 | SLOT_59 |  | KeyOn5AFuse#8Status | Mch.ACU.ACUFB6.KeyOn5AFuse8St | 0x9F203E65
can1 | ACU_ACUFB6 | 0X0FF6A | 0X6 | 0X1E |  | Event | 0 | 0 | KeyOn5AFuse9St | 188 | 1 |  | uint8 | 0 | SLOT_59 |  | KeyOn5AFuse#9Status | Mch.ACU.ACUFB6.KeyOn5AFuse9St | 0xFFAB27A9
can1 | ACU_ACUFB6 | 0X0FF6A | 0X6 | 0X1E |  | Event | 0 | 0 | KeyOn5AFuse10St | 189 | 1 |  | uint8 | 0 | SLOT_59 |  | KeyOn5AFuse#10Status | Mch.ACU.ACUFB6.KeyOn5AFuse10St | 0xC015EDE2
can1 | ACU_ACUFB6 | 0X0FF6A | 0X6 | 0X1E |  | Event | 0 | 0 | KeyOn5AFuse11St | 190 | 1 |  | uint8 | 0 | SLOT_59 |  | KeyOn5AFuse#11Status | Mch.ACU.ACUFB6.KeyOn5AFuse11St | 0xC76632EC
can1 | ACU_ACUFB6 | 0X0FF6A | 0X6 | 0X1E |  | Event | 0 | 0 | KeyOn5AFuse12St | 191 | 1 |  | uint8 | 0 | SLOT_59 |  | KeyOn5AFuse#12Status | Mch.ACU.ACUFB6.KeyOn5AFuse12St | 0x456A2682
can1 | ACU_ACUFB6 | 0X0FF6A | 0X6 | 0X1E |  | Event | 0 | 0 | KeyOn5AFuse13St | 192 | 1 |  | uint8 | 0 | SLOT_59 |  | KeyOn5AFuse#13Status | Mch.ACU.ACUFB6.KeyOn5AFuse13St | 0xDF68CD99
can1 | ACU_ACUFB6 | 0X0FF6A | 0X6 | 0X1E |  | Event | 0 | 0 | KeyOn5AFuse14St | 193 | 1 |  | uint8 | 0 | SLOT_59 |  | KeyOn5AFuse#14Status | Mch.ACU.ACUFB6.KeyOn5AFuse14St | 0x069162A8
can1 | ACU_ACUFB6 | 0X0FF6A | 0X6 | 0X1E |  | Event | 0 | 0 | KeyOn5AFuse15St | 194 | 1 |  | uint8 | 0 | SLOT_59 |  | KeyOn5AFuse#15Status | Mch.ACU.ACUFB6.KeyOn5AFuse15St | 0xF19B2E4D
can1 | ACU_ACUFB6 | 0X0FF6A | 0X6 | 0X1E |  | Event | 0 | 0 | KeyOn10AFuse1St | 195 | 1 |  | uint8 | 0 | SLOT_59 |  | KeyOn10AFuse#1Status | Mch.ACU.ACUFB6.KeyOn10AFuse1St | 0x594B3680
can1 | ACU_ACUFB6 | 0X0FF6A | 0X6 | 0X1E |  | Event | 0 | 0 | KeyOn10AFuse2St | 196 | 1 |  | uint8 | 0 | SLOT_59 |  | KeyOn10AFuse#2Status | Mch.ACU.ACUFB6.KeyOn10AFuse2St | 0x3E9A0F93
can1 | ACU_ACUFB6 | 0X0FF6A | 0X6 | 0X1E |  | Event | 0 | 0 | KeyOn10AFuse3St | 197 | 1 |  | uint8 | 0 | SLOT_59 |  | KeyOn10AFuse#3Status | Mch.ACU.ACUFB6.KeyOn10AFuse3St | 0xAE85D413
can1 | ACU_ACUFB6 | 0X0FF6A | 0X6 | 0X1E |  | Event | 0 | 0 | KeyOn10AFuse4St | 198 | 1 |  | uint8 | 0 | SLOT_59 |  | KeyOn10AFuse#4Status | Mch.ACU.ACUFB6.KeyOn10AFuse4St | 0x45980D0A
can1 | ACU_ACUFB6 | 0X0FF6A | 0X6 | 0X1E |  | Event | 0 | 0 | KeyOn10AFuse5St | 199 | 1 |  | uint8 | 0 | SLOT_59 |  | KeyOn10AFuse#5Status | Mch.ACU.ACUFB6.KeyOn10AFuse5St | 0x11C8751D
can1 | ACU_ACUFB6 | 0X0FF6A | 0X6 | 0X1E |  | Event | 0 | 0 | KeyOn20AFuse1St | 200 | 1 |  | uint8 | 0 | SLOT_59 |  | KeyOn20AFuse#1Status | Mch.ACU.ACUFB6.KeyOn20AFuse1St | 0x2B79F11D
can1 | ACU_ACUFB6 | 0X0FF6A | 0X6 | 0X1E |  | Event | 0 | 0 | KeyOn20AFuse2St | 201 | 1 |  | uint8 | 0 | SLOT_59 |  | KeyOn20AFuse#2Status | Mch.ACU.ACUFB6.KeyOn20AFuse2St | 0x042C769E
can1 | ACU_ACUFB6 | 0X0FF6A | 0X6 | 0X1E |  | Event | 0 | 0 | KeyOn20AFuse3St | 202 | 1 |  | uint8 | 0 | SLOT_59 |  | KeyOn20AFuse#3Status | Mch.ACU.ACUFB6.KeyOn20AFuse3St | 0x91243382
can1 | ACU_ACUFB6 | 0X0FF6A | 0X6 | 0X1E |  | Event | 0 | 0 | KeyOn20AFuse4St | 203 | 1 |  | uint8 | 0 | SLOT_59 |  | KeyOn20AFuse#4Status | Mch.ACU.ACUFB6.KeyOn20AFuse4St | 0x3C6274E9
can1 | ACU_ACUFB6 | 0X0FF6A | 0X6 | 0X1E |  | Event | 0 | 0 | KeyOn20AFuse5St | 204 | 1 |  | uint8 | 0 | SLOT_59 |  | KeyOn20AFuse#5Status | Mch.ACU.ACUFB6.KeyOn20AFuse5St | 0x1B7393E6
can1 | ACU_ACUFB6 | 0X0FF6A | 0X6 | 0X1E |  | Event | 0 | 0 | KeyOn20AFuse6St | 205 | 1 |  | uint8 | 0 | SLOT_59 |  | KeyOn20AFuse#6Status | Mch.ACU.ACUFB6.KeyOn20AFuse6St | 0x61F0EDED
can1 | ACU_ACUFB6 | 0X0FF6A | 0X6 | 0X1E |  | Event | 0 | 0 | KeyOn20AFuse7St | 206 | 1 |  | uint8 | 0 | SLOT_59 |  | KeyOn20AFuse#7Status | Mch.ACU.ACUFB6.KeyOn20AFuse7St | 0x89118938
can1 | ACU_ACUFB6 | 0X0FF6A | 0X6 | 0X1E |  | Event | 0 | 0 | KeyOn20AFuse8St | 207 | 1 |  | uint8 | 0 | SLOT_59 |  | KeyOn20AFuse#8Status | Mch.ACU.ACUFB6.KeyOn20AFuse8St | 0x333C0459
can1 | ACU_ACUFB6 | 0X0FF6A | 0X6 | 0X1E |  | Event | 0 | 0 | KeyOn20AFuse9St | 208 | 1 |  | uint8 | 0 | SLOT_59 |  | KeyOn20AFuse#9Status | Mch.ACU.ACUFB6.KeyOn20AFuse9St | 0xF0D2A3ED
can1 | ACU_ACUFB6 | 0X0FF6A | 0X6 | 0X1E |  | Event | 0 | 0 | KeyOn20AFuse10St | 209 | 1 |  | uint8 | 0 | SLOT_59 |  | KeyOn20AFuse#10Status | Mch.ACU.ACUFB6.KeyOn20AFuse10St | 0xF6218EF5
can1 | ACU_ACUFB6 | 0X0FF6A | 0X6 | 0X1E |  | Event | 0 | 0 | KeyOn30AFuse1St | 210 | 1 |  | uint8 | 0 | SLOT_59 |  | KeyOn30AFuse#1Status | Mch.ACU.ACUFB6.KeyOn30AFuse1St | 0x508C64F1
can1 | ACU_ACUFB6 | 0X0FF6A | 0X6 | 0X1E |  | Event | 0 | 0 | KeyOn30AFuse2St | 211 | 1 |  | uint8 | 0 | SLOT_59 |  | KeyOn30AFuse#2Status | Mch.ACU.ACUFB6.KeyOn30AFuse2St | 0x6D066910
can1 | ACU_ACUFB6 | 0X0FF6A | 0X6 | 0X1E |  | Event | 0 | 0 | KeyOn30AFuse3St | 212 | 1 |  | uint8 | 0 | SLOT_59 |  | KeyOn30AFuse#3Status | Mch.ACU.ACUFB6.KeyOn30AFuse3St | 0x314C261A
can1 | ACU_ACUFB6 | 0X0FF6A | 0X6 | 0X1E |  | Event | 0 | 0 | KeyOn30AFuse4St | 213 | 1 |  | uint8 | 0 | SLOT_59 |  | KeyOn30AFuse#4Status | Mch.ACU.ACUFB6.KeyOn30AFuse4St | 0x2D74B97D
can1 | ACU_ACUFB6 | 0X0FF6A | 0X6 | 0X1E |  | Event | 0 | 0 | KeyOn30AFuse5St | 214 | 1 |  | uint8 | 0 | SLOT_59 |  | KeyOn30AFuse#5Status | Mch.ACU.ACUFB6.KeyOn30AFuse5St | 0x0ADEFF2C
can1 | ACU_ACUFB6 | 0X0FF6A | 0X6 | 0X1E |  | Event | 0 | 0 | MicroRly20AFuse1St | 215 | 1 |  | uint8 | 0 | SLOT_59 |  | MicroRelay20AFuse#1Status | Mch.ACU.ACUFB6.MicroRly20AFuse1St | 0xC90378B4
can1 | ACU_ACUFB6 | 0X0FF6A | 0X6 | 0X1E |  | Event | 0 | 0 | MicroRly20AFuse2St | 216 | 1 |  | uint8 | 0 | SLOT_59 |  | MicroRelay20AFuse#2Status | Mch.ACU.ACUFB6.MicroRly20AFuse2St | 0x2E0118C2
can1 | ACU_ACUFB6 | 0X0FF6A | 0X6 | 0X1E |  | Event | 0 | 0 | MicroRly20AFuse3St | 217 | 1 |  | uint8 | 0 | SLOT_59 |  | MicroRelay20AFuse#3Status | Mch.ACU.ACUFB6.MicroRly20AFuse3St | 0xB47107FD
can1 | ACU_ACUFB6 | 0X0FF6A | 0X6 | 0X1E |  | Event | 0 | 0 | MicroRly20AFuse4St | 218 | 1 |  | uint8 | 0 | SLOT_59 |  | MicroRelay20AFuse#4Status | Mch.ACU.ACUFB6.MicroRly20AFuse4St | 0xBEEE14AB
can1 | ACU_ACUFB6 | 0X0FF6A | 0X6 | 0X1E |  | Event | 0 | 0 | MicroRly20AFuse5St | 219 | 1 |  | uint8 | 0 | SLOT_59 |  | MicroRelay20AFuse#5Status | Mch.ACU.ACUFB6.MicroRly20AFuse5St | 0x20331C98
can1 | ACU_ACUFB6 | 0X0FF6A | 0X6 | 0X1E |  | Event | 0 | 0 | MiniRly30AFuse1St | 220 | 1 |  | uint8 | 0 | SLOT_59 |  | MiniRelay30AFuse#1Status | Mch.ACU.ACUFB6.MiniRly30AFuse1St | 0x0F1A87D0
can1 | ACU_ACUFB6 | 0X0FF6A | 0X6 | 0X1E |  | Event | 0 | 0 | MiniRly30AFuse2St | 221 | 1 |  | uint8 | 0 | SLOT_59 |  | MiniRelay30AFuse#2Status | Mch.ACU.ACUFB6.MiniRly30AFuse2St | 0x37528FFB
can1 | SMB_ACUFB6 | 0X0FF6A | 0X6 | 0XA7 |  | Event | 0 | 0 | BPlusPwrCur | 0 | 16 |  | uint16 | 0 | SLOT_79 |  | B+PowerCurrent | Mch.SMB.ACUFB6.BPlusPwrCur | 0x398F8E2B
can1 | SMB_ACUFB6 | 0X0FF6A | 0X6 | 0XA7 |  | Event | 0 | 0 | KeyOnPwrCur | 16 | 16 |  | uint16 | 0 | SLOT_79 |  | KEYONPowerCurrent | Mch.SMB.ACUFB6.KeyOnPwrCur | 0x193B08C1
can1 | SMB_ACUFB6 | 0X0FF6A | 0X6 | 0XA7 |  | Event | 0 | 0 | MicroFuse1Cur | 32 | 16 |  | uint16 | 0 | SLOT_79 |  | MicroFuse#1Current | Mch.SMB.ACUFB6.MicroFuse1Cur | 0x895CF164
can1 | SMB_ACUFB6 | 0X0FF6A | 0X6 | 0XA7 |  | Event | 0 | 0 | MicroFuse2Cur | 48 | 16 |  | uint16 | 0 | SLOT_79 |  | MicroFuse#2Current | Mch.SMB.ACUFB6.MicroFuse2Cur | 0x0FF1DE76
can1 | SMB_ACUFB6 | 0X0FF6A | 0X6 | 0XA7 |  | Event | 0 | 0 | MicroFuse3Cur | 64 | 16 |  | uint16 | 0 | SLOT_79 |  | MicroFuse#3Current | Mch.SMB.ACUFB6.MicroFuse3Cur | 0x0EE99FA9
can1 | SMB_ACUFB6 | 0X0FF6A | 0X6 | 0XA7 |  | Event | 0 | 0 | MicroFuse4Cur | 80 | 16 |  | uint16 | 0 | SLOT_79 |  | MicroFuse#4Current | Mch.SMB.ACUFB6.MicroFuse4Cur | 0x00F6249B
can1 | SMB_ACUFB6 | 0X0FF6A | 0X6 | 0XA7 |  | Event | 0 | 0 | MicroFuse5Cur | 96 | 16 |  | uint16 | 0 | SLOT_79 |  | MicroFuse#5Current | Mch.SMB.ACUFB6.MicroFuse5Cur | 0x891D5ABF
can1 | SMB_ACUFB6 | 0X0FF6A | 0X6 | 0XA7 |  | Event | 0 | 0 | MINIFuse1Cur | 112 | 16 |  | uint16 | 0 | SLOT_79 |  | MINIFuse#1Current | Mch.SMB.ACUFB6.MINIFuse1Cur | 0x27787F30
can1 | SMB_ACUFB6 | 0X0FF6A | 0X6 | 0XA7 |  | Event | 0 | 0 | MINIFuse2Cur | 128 | 16 |  | uint16 | 0 | SLOT_79 |  | MINIFuse#2Current | Mch.SMB.ACUFB6.MINIFuse2Cur | 0x877F744E
can1 | SMB_ACUFB6 | 0X0FF6A | 0X6 | 0XA7 |  | Event | 0 | 0 | IpsTotalCur | 144 | 16 |  | uint8 | 0 | SLOT_80 |  | IPSTotalCurrent | Mch.SMB.ACUFB6.IpsTotalCur | 0x14FFEF05
can1 | SMB_ACUFB6 | 0X0FF6A | 0X6 | 0XA7 |  | Event | 0 | 0 | BPlus5AFuse1St | 160 | 1 |  | uint8 | 0 | SLOT_59 |  | B+5AFuse#1Status | Mch.SMB.ACUFB6.BPlus5AFuse1St | 0x90E5447E
can1 | SMB_ACUFB6 | 0X0FF6A | 0X6 | 0XA7 |  | Event | 0 | 0 | BPlus5AFuse2St | 161 | 1 |  | uint8 | 0 | SLOT_59 |  | B+5AFuse#2Status | Mch.SMB.ACUFB6.BPlus5AFuse2St | 0x86AF8068
can1 | SMB_ACUFB6 | 0X0FF6A | 0X6 | 0XA7 |  | Event | 0 | 0 | BPlus5AFuse3St | 162 | 1 |  | uint8 | 0 | SLOT_59 |  | B+5AFuse#3Status | Mch.SMB.ACUFB6.BPlus5AFuse3St | 0x6A4E5890
can1 | SMB_ACUFB6 | 0X0FF6A | 0X6 | 0XA7 |  | Event | 0 | 0 | BPlus5AFuse4St | 163 | 1 |  | uint8 | 0 | SLOT_59 |  | B+5AFuse#4Status | Mch.SMB.ACUFB6.BPlus5AFuse4St | 0x10989FF3
can1 | SMB_ACUFB6 | 0X0FF6A | 0X6 | 0XA7 |  | Event | 0 | 0 | BPlus5AFuse5St | 164 | 1 |  | uint8 | 0 | SLOT_59 |  | B+5AFuse#5Status | Mch.SMB.ACUFB6.BPlus5AFuse5St | 0xB81962AA
can1 | SMB_ACUFB6 | 0X0FF6A | 0X6 | 0XA7 |  | Event | 0 | 0 | BPlus5AFuse6St | 165 | 1 |  | uint8 | 0 | SLOT_59 |  | B+5AFuse#6Status | Mch.SMB.ACUFB6.BPlus5AFuse6St | 0xBE029FF9
can1 | SMB_ACUFB6 | 0X0FF6A | 0X6 | 0XA7 |  | Event | 0 | 0 | BPlus5AFuse7St | 166 | 1 |  | uint8 | 0 | SLOT_59 |  | B+5AFuse#7Status | Mch.SMB.ACUFB6.BPlus5AFuse7St | 0xF59E1B6C
can1 | SMB_ACUFB6 | 0X0FF6A | 0X6 | 0XA7 |  | Event | 0 | 0 | BPlus5AFuse8St | 167 | 1 |  | uint8 | 0 | SLOT_59 |  | B+5AFuse#8Status | Mch.SMB.ACUFB6.BPlus5AFuse8St | 0xBC5DC132
can1 | SMB_ACUFB6 | 0X0FF6A | 0X6 | 0XA7 |  | Event | 0 | 0 | BPlus5AFuse9St | 168 | 1 |  | uint8 | 0 | SLOT_59 |  | B+5AFuse#9Status | Mch.SMB.ACUFB6.BPlus5AFuse9St | 0xDE80CD1F
can1 | SMB_ACUFB6 | 0X0FF6A | 0X6 | 0XA7 |  | Event | 0 | 0 | BPlus5AFuse10St | 169 | 1 |  | uint8 | 0 | SLOT_59 |  | B+5AFuse#10Status | Mch.SMB.ACUFB6.BPlus5AFuse10St | 0x2B308BE3
can1 | SMB_ACUFB6 | 0X0FF6A | 0X6 | 0XA7 |  | Event | 0 | 0 | BPlus20AFuse1St | 170 | 1 |  | uint8 | 0 | SLOT_59 |  | B+20AFuse#1Status | Mch.SMB.ACUFB6.BPlus20AFuse1St | 0xEF27268F
can1 | SMB_ACUFB6 | 0X0FF6A | 0X6 | 0XA7 |  | Event | 0 | 0 | BPlus20AFuse2St | 171 | 1 |  | uint8 | 0 | SLOT_59 |  | B+20AFuse#2Status | Mch.SMB.ACUFB6.BPlus20AFuse2St | 0x82887FB8
can1 | SMB_ACUFB6 | 0X0FF6A | 0X6 | 0XA7 |  | Event | 0 | 0 | BPlus20AFuse3St | 172 | 1 |  | uint8 | 0 | SLOT_59 |  | B+20AFuse#3Status | Mch.SMB.ACUFB6.BPlus20AFuse3St | 0xACB1AF66
can1 | SMB_ACUFB6 | 0X0FF6A | 0X6 | 0XA7 |  | Event | 0 | 0 | BPlus20AFuse4St | 173 | 1 |  | uint8 | 0 | SLOT_59 |  | B+20AFuse#4Status | Mch.SMB.ACUFB6.BPlus20AFuse4St | 0x6518618D
can1 | SMB_ACUFB6 | 0X0FF6A | 0X6 | 0XA7 |  | Event | 0 | 0 | BPlus20AFuse5St | 174 | 1 |  | uint8 | 0 | SLOT_59 |  | B+20AFuse#5Status | Mch.SMB.ACUFB6.BPlus20AFuse5St | 0x37431B5F
can1 | SMB_ACUFB6 | 0X0FF6A | 0X6 | 0XA7 |  | Event | 0 | 0 | BPlus30AFuse1St | 175 | 1 |  | uint8 | 0 | SLOT_59 |  | B+30AFuse#1Status | Mch.SMB.ACUFB6.BPlus30AFuse1St | 0x6654A493
can1 | SMB_ACUFB6 | 0X0FF6A | 0X6 | 0XA7 |  | Event | 0 | 0 | BPlus30AFuse2St | 176 | 1 |  | uint8 | 0 | SLOT_59 |  | B+30AFuse#2Status | Mch.SMB.ACUFB6.BPlus30AFuse2St | 0xF4094CF7
can1 | SMB_ACUFB6 | 0X0FF6A | 0X6 | 0XA7 |  | Event | 0 | 0 | BPlus30AFuse3St | 177 | 1 |  | uint8 | 0 | SLOT_59 |  | B+30AFuse#3Status | Mch.SMB.ACUFB6.BPlus30AFuse3St | 0xFD5D0466
can1 | SMB_ACUFB6 | 0X0FF6A | 0X6 | 0XA7 |  | Event | 0 | 0 | BPlus30AFuse4St | 178 | 1 |  | uint8 | 0 | SLOT_59 |  | B+30AFuse#4Status | Mch.SMB.ACUFB6.BPlus30AFuse4St | 0x6A591AE8
can1 | SMB_ACUFB6 | 0X0FF6A | 0X6 | 0XA7 |  | Event | 0 | 0 | BPlus30AFuse5St | 179 | 1 |  | uint8 | 0 | SLOT_59 |  | B+30AFuse#5Status | Mch.SMB.ACUFB6.BPlus30AFuse5St | 0x5575C1C9
can1 | SMB_ACUFB6 | 0X0FF6A | 0X6 | 0XA7 |  | Event | 0 | 0 | KeyOn5AFuse1St | 180 | 1 |  | uint8 | 0 | SLOT_59 |  | KeyOn5AFuse#1Status | Mch.SMB.ACUFB6.KeyOn5AFuse1St | 0x29F39C0D
can1 | SMB_ACUFB6 | 0X0FF6A | 0X6 | 0XA7 |  | Event | 0 | 0 | KeyOn5AFuse2St | 181 | 1 |  | uint8 | 0 | SLOT_59 |  | KeyOn5AFuse#2Status | Mch.SMB.ACUFB6.KeyOn5AFuse2St | 0x33559818
can1 | SMB_ACUFB6 | 0X0FF6A | 0X6 | 0XA7 |  | Event | 0 | 0 | KeyOn5AFuse3St | 182 | 1 |  | uint8 | 0 | SLOT_59 |  | KeyOn5AFuse#3Status | Mch.SMB.ACUFB6.KeyOn5AFuse3St | 0xC5283631
can1 | SMB_ACUFB6 | 0X0FF6A | 0X6 | 0XA7 |  | Event | 0 | 0 | KeyOn5AFuse4St | 183 | 1 |  | uint8 | 0 | SLOT_59 |  | KeyOn5AFuse#4Status | Mch.SMB.ACUFB6.KeyOn5AFuse4St | 0x2BB88ACE
can1 | SMB_ACUFB6 | 0X0FF6A | 0X6 | 0XA7 |  | Event | 0 | 0 | KeyOn5AFuse5St | 184 | 1 |  | uint8 | 0 | SLOT_59 |  | KeyOn5AFuse#5Status | Mch.SMB.ACUFB6.KeyOn5AFuse5St | 0xC3346F1D
can1 | SMB_ACUFB6 | 0X0FF6A | 0X6 | 0XA7 |  | Event | 0 | 0 | KeyOn5AFuse6St | 185 | 1 |  | uint8 | 0 | SLOT_59 |  | KeyOn5AFuse#6Status | Mch.SMB.ACUFB6.KeyOn5AFuse6St | 0x78F43BA8
can1 | SMB_ACUFB6 | 0X0FF6A | 0X6 | 0XA7 |  | Event | 0 | 0 | KeyOn5AFuse7St | 186 | 1 |  | uint8 | 0 | SLOT_59 |  | KeyOn5AFuse#7Status | Mch.SMB.ACUFB6.KeyOn5AFuse7St | 0xF03B4180
can1 | SMB_ACUFB6 | 0X0FF6A | 0X6 | 0XA7 |  | Event | 0 | 0 | KeyOn5AFuse8St | 187 | 1 |  | uint8 | 0 | SLOT_59 |  | KeyOn5AFuse#8Status | Mch.SMB.ACUFB6.KeyOn5AFuse8St | 0x3A2233CA
can1 | SMB_ACUFB6 | 0X0FF6A | 0X6 | 0XA7 |  | Event | 0 | 0 | KeyOn5AFuse9St | 188 | 1 |  | uint8 | 0 | SLOT_59 |  | KeyOn5AFuse#9Status | Mch.SMB.ACUFB6.KeyOn5AFuse9St | 0xFD4643E9
can1 | SMB_ACUFB6 | 0X0FF6A | 0X6 | 0XA7 |  | Event | 0 | 0 | KeyOn5AFuse10St | 189 | 1 |  | uint8 | 0 | SLOT_59 |  | KeyOn5AFuse#10Status | Mch.SMB.ACUFB6.KeyOn5AFuse10St | 0x32E6DDBD
can1 | SMB_ACUFB6 | 0X0FF6A | 0X6 | 0XA7 |  | Event | 0 | 0 | KeyOn5AFuse11St | 190 | 1 |  | uint8 | 0 | SLOT_59 |  | KeyOn5AFuse#11Status | Mch.SMB.ACUFB6.KeyOn5AFuse11St | 0x7B14EECD
can1 | SMB_ACUFB6 | 0X0FF6A | 0X6 | 0XA7 |  | Event | 0 | 0 | KeyOn5AFuse12St | 191 | 1 |  | uint8 | 0 | SLOT_59 |  | KeyOn5AFuse#12Status | Mch.SMB.ACUFB6.KeyOn5AFuse12St | 0x0A523013
can1 | SMB_ACUFB6 | 0X0FF6A | 0X6 | 0XA7 |  | Event | 0 | 0 | KeyOn5AFuse13St | 192 | 1 |  | uint8 | 0 | SLOT_59 |  | KeyOn5AFuse#13Status | Mch.SMB.ACUFB6.KeyOn5AFuse13St | 0x95DABDEE
can1 | SMB_ACUFB6 | 0X0FF6A | 0X6 | 0XA7 |  | Event | 0 | 0 | KeyOn5AFuse14St | 193 | 1 |  | uint8 | 0 | SLOT_59 |  | KeyOn5AFuse#14Status | Mch.SMB.ACUFB6.KeyOn5AFuse14St | 0x2C66CB6C
can1 | SMB_ACUFB6 | 0X0FF6A | 0X6 | 0XA7 |  | Event | 0 | 0 | KeyOn5AFuse15St | 194 | 1 |  | uint8 | 0 | SLOT_59 |  | KeyOn5AFuse#15Status | Mch.SMB.ACUFB6.KeyOn5AFuse15St | 0x900C0FC2
can1 | SMB_ACUFB6 | 0X0FF6A | 0X6 | 0XA7 |  | Event | 0 | 0 | KeyOn10AFuse1St | 195 | 1 |  | uint8 | 0 | SLOT_59 |  | KeyOn10AFuse#1Status | Mch.SMB.ACUFB6.KeyOn10AFuse1St | 0x075A271C
can1 | SMB_ACUFB6 | 0X0FF6A | 0X6 | 0XA7 |  | Event | 0 | 0 | KeyOn10AFuse2St | 196 | 1 |  | uint8 | 0 | SLOT_59 |  | KeyOn10AFuse#2Status | Mch.SMB.ACUFB6.KeyOn10AFuse2St | 0xE72BF680
can1 | SMB_ACUFB6 | 0X0FF6A | 0X6 | 0XA7 |  | Event | 0 | 0 | KeyOn10AFuse3St | 197 | 1 |  | uint8 | 0 | SLOT_59 |  | KeyOn10AFuse#3Status | Mch.SMB.ACUFB6.KeyOn10AFuse3St | 0x83E0304D
can1 | SMB_ACUFB6 | 0X0FF6A | 0X6 | 0XA7 |  | Event | 0 | 0 | KeyOn10AFuse4St | 198 | 1 |  | uint8 | 0 | SLOT_59 |  | KeyOn10AFuse#4Status | Mch.SMB.ACUFB6.KeyOn10AFuse4St | 0xFC544CF9
can1 | SMB_ACUFB6 | 0X0FF6A | 0X6 | 0XA7 |  | Event | 0 | 0 | KeyOn10AFuse5St | 199 | 1 |  | uint8 | 0 | SLOT_59 |  | KeyOn10AFuse#5Status | Mch.SMB.ACUFB6.KeyOn10AFuse5St | 0x36699B91
can1 | SMB_ACUFB6 | 0X0FF6A | 0X6 | 0XA7 |  | Event | 0 | 0 | KeyOn20AFuse1St | 200 | 1 |  | uint8 | 0 | SLOT_59 |  | KeyOn20AFuse#1Status | Mch.SMB.ACUFB6.KeyOn20AFuse1St | 0x13EA9BA2
can1 | SMB_ACUFB6 | 0X0FF6A | 0X6 | 0XA7 |  | Event | 0 | 0 | KeyOn20AFuse2St | 201 | 1 |  | uint8 | 0 | SLOT_59 |  | KeyOn20AFuse#2Status | Mch.SMB.ACUFB6.KeyOn20AFuse2St | 0x7E56E071
can1 | SMB_ACUFB6 | 0X0FF6A | 0X6 | 0XA7 |  | Event | 0 | 0 | KeyOn20AFuse3St | 202 | 1 |  | uint8 | 0 | SLOT_59 |  | KeyOn20AFuse#3Status | Mch.SMB.ACUFB6.KeyOn20AFuse3St | 0x22982CBE
can1 | SMB_ACUFB6 | 0X0FF6A | 0X6 | 0XA7 |  | Event | 0 | 0 | KeyOn20AFuse4St | 203 | 1 |  | uint8 | 0 | SLOT_59 |  | KeyOn20AFuse#4Status | Mch.SMB.ACUFB6.KeyOn20AFuse4St | 0x7FD67E1E
can1 | SMB_ACUFB6 | 0X0FF6A | 0X6 | 0XA7 |  | Event | 0 | 0 | KeyOn20AFuse5St | 204 | 1 |  | uint8 | 0 | SLOT_59 |  | KeyOn20AFuse#5Status | Mch.SMB.ACUFB6.KeyOn20AFuse5St | 0x92B1F041
can1 | SMB_ACUFB6 | 0X0FF6A | 0X6 | 0XA7 |  | Event | 0 | 0 | KeyOn20AFuse6St | 205 | 1 |  | uint8 | 0 | SLOT_59 |  | KeyOn20AFuse#6Status | Mch.SMB.ACUFB6.KeyOn20AFuse6St | 0xC615BAF6
can1 | SMB_ACUFB6 | 0X0FF6A | 0X6 | 0XA7 |  | Event | 0 | 0 | KeyOn20AFuse7St | 206 | 1 |  | uint8 | 0 | SLOT_59 |  | KeyOn20AFuse#7Status | Mch.SMB.ACUFB6.KeyOn20AFuse7St | 0x4B84AFBA
can1 | SMB_ACUFB6 | 0X0FF6A | 0X6 | 0XA7 |  | Event | 0 | 0 | KeyOn20AFuse8St | 207 | 1 |  | uint8 | 0 | SLOT_59 |  | KeyOn20AFuse#8Status | Mch.SMB.ACUFB6.KeyOn20AFuse8St | 0xE800D506
can1 | SMB_ACUFB6 | 0X0FF6A | 0X6 | 0XA7 |  | Event | 0 | 0 | KeyOn20AFuse9St | 208 | 1 |  | uint8 | 0 | SLOT_59 |  | KeyOn20AFuse#9Status | Mch.SMB.ACUFB6.KeyOn20AFuse9St | 0x4E10A467
can1 | SMB_ACUFB6 | 0X0FF6A | 0X6 | 0XA7 |  | Event | 0 | 0 | KeyOn20AFuse10St | 209 | 1 |  | uint8 | 0 | SLOT_59 |  | KeyOn20AFuse#10Status | Mch.SMB.ACUFB6.KeyOn20AFuse10St | 0x198F3261
can1 | SMB_ACUFB6 | 0X0FF6A | 0X6 | 0XA7 |  | Event | 0 | 0 | KeyOn30AFuse1St | 210 | 1 |  | uint8 | 0 | SLOT_59 |  | KeyOn30AFuse#1Status | Mch.SMB.ACUFB6.KeyOn30AFuse1St | 0x3A3F3D5F
can1 | SMB_ACUFB6 | 0X0FF6A | 0X6 | 0XA7 |  | Event | 0 | 0 | KeyOn30AFuse2St | 211 | 1 |  | uint8 | 0 | SLOT_59 |  | KeyOn30AFuse#2Status | Mch.SMB.ACUFB6.KeyOn30AFuse2St | 0xB8FE30B2
can1 | SMB_ACUFB6 | 0X0FF6A | 0X6 | 0XA7 |  | Event | 0 | 0 | KeyOn30AFuse3St | 212 | 1 |  | uint8 | 0 | SLOT_59 |  | KeyOn30AFuse#3Status | Mch.SMB.ACUFB6.KeyOn30AFuse3St | 0xBE763E45
can1 | SMB_ACUFB6 | 0X0FF6A | 0X6 | 0XA7 |  | Event | 0 | 0 | KeyOn30AFuse4St | 213 | 1 |  | uint8 | 0 | SLOT_59 |  | KeyOn30AFuse#4Status | Mch.SMB.ACUFB6.KeyOn30AFuse4St | 0x5218D330
can1 | SMB_ACUFB6 | 0X0FF6A | 0X6 | 0XA7 |  | Event | 0 | 0 | KeyOn30AFuse5St | 214 | 1 |  | uint8 | 0 | SLOT_59 |  | KeyOn30AFuse#5Status | Mch.SMB.ACUFB6.KeyOn30AFuse5St | 0xB4ECB90D
can1 | SMB_ACUFB6 | 0X0FF6A | 0X6 | 0XA7 |  | Event | 0 | 0 | MicroRly20AFuse1St | 215 | 1 |  | uint8 | 0 | SLOT_59 |  | MicroRelay20AFuse#1Status | Mch.SMB.ACUFB6.MicroRly20AFuse1St | 0x70D5BDDE
can1 | SMB_ACUFB6 | 0X0FF6A | 0X6 | 0XA7 |  | Event | 0 | 0 | MicroRly20AFuse2St | 216 | 1 |  | uint8 | 0 | SLOT_59 |  | MicroRelay20AFuse#2Status | Mch.SMB.ACUFB6.MicroRly20AFuse2St | 0xAE6B261D
can1 | SMB_ACUFB6 | 0X0FF6A | 0X6 | 0XA7 |  | Event | 0 | 0 | MicroRly20AFuse3St | 217 | 1 |  | uint8 | 0 | SLOT_59 |  | MicroRelay20AFuse#3Status | Mch.SMB.ACUFB6.MicroRly20AFuse3St | 0x0F38E430
can1 | SMB_ACUFB6 | 0X0FF6A | 0X6 | 0XA7 |  | Event | 0 | 0 | MicroRly20AFuse4St | 218 | 1 |  | uint8 | 0 | SLOT_59 |  | MicroRelay20AFuse#4Status | Mch.SMB.ACUFB6.MicroRly20AFuse4St | 0x624C3F09
can1 | SMB_ACUFB6 | 0X0FF6A | 0X6 | 0XA7 |  | Event | 0 | 0 | MicroRly20AFuse5St | 219 | 1 |  | uint8 | 0 | SLOT_59 |  | MicroRelay20AFuse#5Status | Mch.SMB.ACUFB6.MicroRly20AFuse5St | 0x43AD9B0D
can1 | SMB_ACUFB6 | 0X0FF6A | 0X6 | 0XA7 |  | Event | 0 | 0 | MiniRly30AFuse1St | 220 | 1 |  | uint8 | 0 | SLOT_59 |  | MiniRelay30AFuse#1Status | Mch.SMB.ACUFB6.MiniRly30AFuse1St | 0xFEA253DE
can1 | SMB_ACUFB6 | 0X0FF6A | 0X6 | 0XA7 |  | Event | 0 | 0 | MiniRly30AFuse2St | 221 | 1 |  | uint8 | 0 | SLOT_59 |  | MiniRelay30AFuse#2Status | Mch.SMB.ACUFB6.MiniRly30AFuse2St | 0x50C8A8A0
can1 | ACCU_ACRM1 | 0X0FF6B | 0X6 | 0X19 |  | Cyclic | 500 | 516251 | CurTmpSet | 24 | 5 |  | uint8 | 17 | SLOT_81 |  | CurrentTemperatureSetting(Celsius) | Mch.ACCU.ACRM1.CurTmpSet | 0xF7875B13
can1 | ACCU_ACRM1 | 0X0FF6B | 0X6 | 0X19 |  | Cyclic | 500 | 261252 | CurAmbTmpCelsFilt | 32 | 8 |  | int8 | -40 | SLOT_82 |  | CurrentAmbientTemperature(Celsius),Filtered | Mch.ACCU.ACRM1.CurAmbTmpCelsFilt | 0xFC65418B
can1 | ACCU_ACRM1 | 0X0FF6B | 0X6 | 0X19 |  | Cyclic | 500 | 216253 | CurBlowerSpd | 40 | 4 |  | uint8 | 0 | SLOT_83 |  | CurrentBlowerSpeed | Mch.ACCU.ACRM1.CurBlowerSpd | 0xF87926CC
can1 | ACCU_ACRM1 | 0X0FF6B | 0X6 | 0X19 |  | Cyclic | 500 | 0 | TmpSt | 44 | 4 |  | uint8 | 0 | SLOT_84 |  | TemperatureState | Mch.ACCU.ACRM1.TmpSt | 0x95C46103
can1 | ACCU_ACRM1 | 0X0FF6B | 0X6 | 0X19 |  | Cyclic | 500 | 0 | CurAmbTmpCelsRealTm | 48 | 8 |  | int8 | -40 | SLOT_82 |  | CurrentAmbientTemperature(Celsius),RealTime | Mch.ACCU.ACRM1.CurAmbTmpCelsRealTm | 0xF935ABFF
can1 | ACCU_ACRM1 | 0X0FF6B | 0X6 | 0X19 |  | Cyclic | 500 | 0 | AcpSsPrs | 56 | 8 |  | uint16 | 0 | SLOT_85 |  | ACPsensorPressure | Mch.ACCU.ACRM1.AcpSsPrs | 0x334A5204
can1 | Audio_AFRTGP | 0X0FF6D | 0X6 | 0XA0 |  | Event | 0 | 3689 | MsgCounter | 0 | 4 |  | uint8 | 0 | SLOT_8 |  | Message Counter | Mch.Audio.AFRTGP.MsgCounter | 0x3D06B257
can1 | Audio_AFRTGP | 0X0FF6D | 0X6 | 0XA0 |  | Event | 0 | 116 | ReqPgn | 8 | 24 |  | uint32 | 0 | SLOT_12 |  | Requesting PGN | Mch.Audio.AFRTGP.ReqPgn | 0xDBC3AA68
can1 | Audio_APFGP | 0X0FF6E | 0X6 | 0XA0 |  | Event | 0 | 0 | AdoPreSetFm11FrqtoGp | 0 | 16 |  | uint8 | 0 | SLOT_86 |  | Audio PreSET FM1 1 Frequency to GP | Mch.Audio.APFGP.AdoPreSetFm11FrqtoGp | 0x844D6312
can1 | Audio_APFGP | 0X0FF6E | 0X6 | 0XA0 |  | Event | 0 | 0 | AdoPreSetFm12FrqtoGp | 16 | 16 |  | uint8 | 0 | SLOT_86 |  | Audio PreSET FM1 2 Frequency to GP | Mch.Audio.APFGP.AdoPreSetFm12FrqtoGp | 0x71749EFC
can1 | Audio_APFGP | 0X0FF6E | 0X6 | 0XA0 |  | Event | 0 | 0 | AdoPreSetFm13FrqtoGp | 32 | 16 |  | uint8 | 0 | SLOT_86 |  | Audio PreSET FM1 3 Frequency to GP | Mch.Audio.APFGP.AdoPreSetFm13FrqtoGp | 0xD857BB14
can1 | Audio_APFGP | 0X0FF6E | 0X6 | 0XA0 |  | Event | 0 | 0 | AdoPreSetFm14FrqtoGp | 48 | 16 |  | uint8 | 0 | SLOT_86 |  | Audio PreSET FM1 4 Frequency to GP | Mch.Audio.APFGP.AdoPreSetFm14FrqtoGp | 0x463F5B5C
can1 | Audio_APFGP | 0X0FF6E | 0X6 | 0XA0 |  | Event | 0 | 0 | AdoPreSetFm15FrqtoGp | 64 | 16 |  | uint8 | 0 | SLOT_86 |  | Audio PreSET FM1 5 Frequency to GP | Mch.Audio.APFGP.AdoPreSetFm15FrqtoGp | 0x3AD4848F
can1 | Audio_APFGP | 0X0FF6E | 0X6 | 0XA0 |  | Event | 0 | 0 | AdoPreSetFm16FrqtoGp | 80 | 16 |  | uint8 | 0 | SLOT_86 |  | Audio PreSET FM1 6 Frequency to GP | Mch.Audio.APFGP.AdoPreSetFm16FrqtoGp | 0x211611DF
can1 | Audio_APFGP | 0X0FF6E | 0X6 | 0XA0 |  | Event | 0 | 0 | AdoPreSetFm21FrqtoGp | 96 | 16 |  | uint8 | 0 | SLOT_86 |  | Audio PreSET FM2 1 Frequency to GP | Mch.Audio.APFGP.AdoPreSetFm21FrqtoGp | 0x9CDF2859
can1 | Audio_APFGP | 0X0FF6E | 0X6 | 0XA0 |  | Event | 0 | 0 | AdoPreSetFm22FrqtoGp | 112 | 16 |  | uint8 | 0 | SLOT_86 |  | Audio PreSET FM2 2 Frequency to GP | Mch.Audio.APFGP.AdoPreSetFm22FrqtoGp | 0xE4CF06BA
can1 | Audio_APFGP | 0X0FF6E | 0X6 | 0XA0 |  | Event | 0 | 0 | AdoPreSetFm23FrqtoGp | 128 | 16 |  | uint8 | 0 | SLOT_86 |  | Audio PreSET FM2 3 Frequency to GP | Mch.Audio.APFGP.AdoPreSetFm23FrqtoGp | 0x747BCDAD
can1 | Audio_APFGP | 0X0FF6E | 0X6 | 0XA0 |  | Event | 0 | 0 | AdoPreSetFm24FrqtoGp | 144 | 16 |  | uint8 | 0 | SLOT_86 |  | Audio PreSET FM2 4 Frequency to GP | Mch.Audio.APFGP.AdoPreSetFm24FrqtoGp | 0x20FC23D1
can1 | Audio_APFGP | 0X0FF6E | 0X6 | 0XA0 |  | Event | 0 | 0 | AdoPreSetFm25FrqtoGp | 160 | 16 |  | uint8 | 0 | SLOT_86 |  | Audio PreSET FM2 5 Frequency to GP | Mch.Audio.APFGP.AdoPreSetFm25FrqtoGp | 0xE1913F45
can1 | Audio_APFGP | 0X0FF6E | 0X6 | 0XA0 |  | Event | 0 | 0 | AdoPreSetFm26FrqtoGp | 176 | 16 |  | uint8 | 0 | SLOT_86 |  | Audio PreSET FM2 6 Frequency to GP | Mch.Audio.APFGP.AdoPreSetFm26FrqtoGp | 0x8BFE8893
can1 | Audio_APFGP | 0X0FF6E | 0X6 | 0XA0 |  | Event | 0 | 0 | AdoPreSetFma1FrqtoGp | 192 | 16 |  | uint8 | 0 | SLOT_86 |  | Audio PreSET FMA 1 Frequency to GP | Mch.Audio.APFGP.AdoPreSetFma1FrqtoGp | 0x8E0CF5A7
can1 | Audio_APFGP | 0X0FF6E | 0X6 | 0XA0 |  | Event | 0 | 0 | AdoPreSetFma2FrqtoGp | 208 | 16 |  | uint8 | 0 | SLOT_86 |  | Audio PreSET FMA 2 Frequency to GP | Mch.Audio.APFGP.AdoPreSetFma2FrqtoGp | 0xFCFC9637
can1 | Audio_APFGP | 0X0FF6E | 0X6 | 0XA0 |  | Event | 0 | 0 | AdoPreSetFma3FrqtoGp | 224 | 16 |  | uint8 | 0 | SLOT_86 |  | Audio PreSET FMA 3 Frequency to GP | Mch.Audio.APFGP.AdoPreSetFma3FrqtoGp | 0xAA7B3ADC
can1 | Audio_APFGP | 0X0FF6E | 0X6 | 0XA0 |  | Event | 0 | 0 | AdoPreSetFma4FrqtoGp | 240 | 16 |  | uint8 | 0 | SLOT_86 |  | Audio PreSET FMA 4 Frequency to GP | Mch.Audio.APFGP.AdoPreSetFma4FrqtoGp | 0x94809CDC
can1 | Audio_APFGP | 0X0FF6E | 0X6 | 0XA0 |  | Event | 0 | 0 | AdoPreSetFma5FrqtoGp | 256 | 16 |  | uint8 | 0 | SLOT_86 |  | Audio PreSET FMA 5 Frequency to GP | Mch.Audio.APFGP.AdoPreSetFma5FrqtoGp | 0x029C4C77
can1 | Audio_APFGP | 0X0FF6E | 0X6 | 0XA0 |  | Event | 0 | 0 | AdoPreSetFma6FrqtoGp | 272 | 16 |  | uint8 | 0 | SLOT_86 |  | Audio PreSET FMA 6 Frequency to GP | Mch.Audio.APFGP.AdoPreSetFma6FrqtoGp | 0xF83A87F3
can1 | Audio_APFGP | 0X0FF6E | 0X6 | 0XA0 |  | Event | 0 | 0 | AdoPreSetAm11FrqtoGp | 288 | 16 |  | uint16 | 0 | SLOT_87 |  | Audio PreSET AM1 1 Frequency to GP | Mch.Audio.APFGP.AdoPreSetAm11FrqtoGp | 0x9DBF0FBB
can1 | Audio_APFGP | 0X0FF6E | 0X6 | 0XA0 |  | Event | 0 | 0 | AdoPreSetAm12FrqtoGp | 304 | 16 |  | uint16 | 0 | SLOT_87 |  | Audio PreSET AM1 2 Frequency to GP | Mch.Audio.APFGP.AdoPreSetAm12FrqtoGp | 0x7D49D7FF
can1 | Audio_APFGP | 0X0FF6E | 0X6 | 0XA0 |  | Event | 0 | 0 | AdoPreSetAm13FrqtoGp | 320 | 16 |  | uint16 | 0 | SLOT_87 |  | Audio PreSET AM1 3 Frequency to GP | Mch.Audio.APFGP.AdoPreSetAm13FrqtoGp | 0xB9570BC2
can1 | Audio_APFGP | 0X0FF6E | 0X6 | 0XA0 |  | Event | 0 | 0 | AdoPreSetAm14FrqtoGp | 336 | 16 |  | uint16 | 0 | SLOT_87 |  | Audio PreSET AM1 4 Frequency to GP | Mch.Audio.APFGP.AdoPreSetAm14FrqtoGp | 0x019C4117
can1 | Audio_APFGP | 0X0FF6E | 0X6 | 0XA0 |  | Event | 0 | 0 | AdoPreSetAm15FrqtoGp | 352 | 16 |  | uint16 | 0 | SLOT_87 |  | Audio PreSET AM1 5 Frequency to GP | Mch.Audio.APFGP.AdoPreSetAm15FrqtoGp | 0x2E48585B
can1 | Audio_APFGP | 0X0FF6E | 0X6 | 0XA0 |  | Event | 0 | 0 | AdoPreSetAm16FrqtoGp | 368 | 16 |  | uint16 | 0 | SLOT_87 |  | Audio PreSET AM1 6 Frequency to GP | Mch.Audio.APFGP.AdoPreSetAm16FrqtoGp | 0xF7BEC0F4
can1 | Audio_APFGP | 0X0FF6E | 0X6 | 0XA0 |  | Event | 0 | 0 | AdoPreSetAm21FrqtoGp | 384 | 16 |  | uint16 | 0 | SLOT_87 |  | Audio PreSET AM2 1 Frequency to GP | Mch.Audio.APFGP.AdoPreSetAm21FrqtoGp | 0x0905B999
can1 | Audio_APFGP | 0X0FF6E | 0X6 | 0XA0 |  | Event | 0 | 0 | AdoPreSetAm22FrqtoGp | 400 | 16 |  | uint16 | 0 | SLOT_87 |  | Audio PreSET AM2 2 Frequency to GP | Mch.Audio.APFGP.AdoPreSetAm22FrqtoGp | 0xFC665BBA
can1 | Audio_APFGP | 0X0FF6E | 0X6 | 0XA0 |  | Event | 0 | 0 | AdoPreSetAm23FrqtoGp | 416 | 16 |  | uint16 | 0 | SLOT_87 |  | Audio PreSET AM2 3 Frequency to GP | Mch.Audio.APFGP.AdoPreSetAm23FrqtoGp | 0x12817487
can1 | Audio_APFGP | 0X0FF6E | 0X6 | 0XA0 |  | Event | 0 | 0 | AdoPreSetAm24FrqtoGp | 432 | 16 |  | uint16 | 0 | SLOT_87 |  | Audio PreSET AM2 4 Frequency to GP | Mch.Audio.APFGP.AdoPreSetAm24FrqtoGp | 0x7F598C3F
can1 | Audio_APFGP | 0X0FF6E | 0X6 | 0XA0 |  | Event | 0 | 0 | AdoPreSetAm25FrqtoGp | 448 | 16 |  | uint16 | 0 | SLOT_87 |  | Audio PreSET AM2 5 Frequency to GP | Mch.Audio.APFGP.AdoPreSetAm25FrqtoGp | 0xA1E7EFEB
can1 | Audio_APFGP | 0X0FF6E | 0X6 | 0XA0 |  | Event | 0 | 0 | AdoPreSetAm26FrqtoGp | 464 | 16 |  | uint16 | 0 | SLOT_87 |  | Audio PreSET AM2 6 Frequency to GP | Mch.Audio.APFGP.AdoPreSetAm26FrqtoGp | 0x3192BED0
can1 | Audio_APFGP | 0X0FF6E | 0X6 | 0XA0 |  | Event | 0 | 0 | AdoPreSetAma1FrqtoGp | 480 | 16 |  | uint16 | 0 | SLOT_87 |  | Audio PreSET AMA 1 Frequency to GP | Mch.Audio.APFGP.AdoPreSetAma1FrqtoGp | 0x1544BAD3
can1 | Audio_APFGP | 0X0FF6E | 0X6 | 0XA0 |  | Event | 0 | 0 | AdoPreSetAma2FrqtoGp | 496 | 16 |  | uint16 | 0 | SLOT_87 |  | Audio PreSET AMA 2 Frequency to GP | Mch.Audio.APFGP.AdoPreSetAma2FrqtoGp | 0x98379B65
can1 | Audio_APFGP | 0X0FF6E | 0X6 | 0XA0 |  | Event | 0 | 0 | AdoPreSetAma3FrqtoGp | 512 | 16 |  | uint16 | 0 | SLOT_87 |  | Audio PreSET AMA 3 Frequency to GP | Mch.Audio.APFGP.AdoPreSetAma3FrqtoGp | 0x9506E6DC
can1 | Audio_APFGP | 0X0FF6E | 0X6 | 0XA0 |  | Event | 0 | 0 | AdoPreSetAma4FrqtoGp | 528 | 16 |  | uint16 | 0 | SLOT_87 |  | Audio PreSET AMA 4 Frequency to GP | Mch.Audio.APFGP.AdoPreSetAma4FrqtoGp | 0x7D967872
can1 | Audio_APFGP | 0X0FF6E | 0X6 | 0XA0 |  | Event | 0 | 0 | AdoPreSetAma5FrqtoGp | 544 | 16 |  | uint16 | 0 | SLOT_87 |  | Audio PreSET AMA 5 Frequency to GP | Mch.Audio.APFGP.AdoPreSetAma5FrqtoGp | 0x02705953
can1 | Audio_APFGP | 0X0FF6E | 0X6 | 0XA0 |  | Event | 0 | 0 | AdoPreSetAma6FrqtoGp | 560 | 16 |  | uint16 | 0 | SLOT_87 |  | Audio PreSET AMA 6 Frequency to GP | Mch.Audio.APFGP.AdoPreSetAma6FrqtoGp | 0xDB1E1B2C
can1 | MCU_ACUCTR2 | 0X0FF6F | 0X6 | 0X21 |  | Cyclic | 100 | 516712 | OutReq1 | 0 | 2 |  | Enum | 0 | SLOT_1 | OUTREQ | Outputrequest#1 | Mch.MCU.ACUCTR2.OutReq1 | 0x94E8C7BC
can1 | MCU_ACUCTR2 | 0X0FF6F | 0X6 | 0X21 |  | Cyclic | 100 | 516713 | OutReq2 | 2 | 2 |  | Enum | 0 | SLOT_1 | OUTREQ | Outputrequest#2 | Mch.MCU.ACUCTR2.OutReq2 | 0xA5070F1F
can1 | MCU_ACUCTR2 | 0X0FF6F | 0X6 | 0X21 |  | Cyclic | 100 | 516714 | OutReq3 | 4 | 2 |  | Enum | 0 | SLOT_1 | OUTREQ | Outputrequest#3 | Mch.MCU.ACUCTR2.OutReq3 | 0xCA303A00
can1 | MCU_ACUCTR2 | 0X0FF6F | 0X6 | 0X21 |  | Cyclic | 100 | 516715 | OutReq4 | 6 | 2 |  | Enum | 0 | SLOT_1 | OUTREQ | Outputrequest#4 | Mch.MCU.ACUCTR2.OutReq4 | 0xA83413F4
can1 | MCU_ACUCTR2 | 0X0FF6F | 0X6 | 0X21 |  | Cyclic | 100 | 516716 | OutReq5 | 8 | 2 |  | Enum | 0 | SLOT_1 | OUTREQ | Outputrequest#5 | Mch.MCU.ACUCTR2.OutReq5 | 0x7E7AE0C6
can1 | MCU_ACUCTR2 | 0X0FF6F | 0X6 | 0X21 |  | Cyclic | 100 | 516717 | OutReq6 | 10 | 2 |  | Enum | 0 | SLOT_1 | OUTREQ | Outputrequest#6 | Mch.MCU.ACUCTR2.OutReq6 | 0x568C0E88
can1 | MCU_ACUCTR2 | 0X0FF6F | 0X6 | 0X21 |  | Cyclic | 100 | 516718 | OutReq7 | 12 | 2 |  | Enum | 0 | SLOT_1 | OUTREQ | Outputrequest#7 | Mch.MCU.ACUCTR2.OutReq7 | 0xFD804102
can1 | MCU_ACUCTR2 | 0X0FF6F | 0X6 | 0X21 |  | Cyclic | 100 | 516719 | OutReq8 | 14 | 2 |  | Enum | 0 | SLOT_1 | OUTREQ | Outputrequest#8 | Mch.MCU.ACUCTR2.OutReq8 | 0x5C7809FC
can1 | MCU_ACUCTR2 | 0X0FF6F | 0X6 | 0X21 |  | Cyclic | 100 | 516720 | OutReq9 | 16 | 2 |  | Enum | 0 | SLOT_1 | OUTREQ | Outputrequest#9 | Mch.MCU.ACUCTR2.OutReq9 | 0x3E9A21DB
can1 | MCU_ACUCTR2 | 0X0FF6F | 0X6 | 0X21 |  | Cyclic | 100 | 516721 | OutReq10 | 18 | 2 |  | Enum | 0 | SLOT_1 | OUTREQ | Outputrequest#10 | Mch.MCU.ACUCTR2.OutReq10 | 0xBEB814E4
can1 | MCU_ACUCTR2 | 0X0FF6F | 0X6 | 0X21 |  | Cyclic | 100 | 516722 | OutReq11 | 20 | 2 |  | Enum | 0 | SLOT_1 | OUTREQ | Outputrequest#11 | Mch.MCU.ACUCTR2.OutReq11 | 0x3138A15E
can1 | MCU_ACUCTR2 | 0X0FF6F | 0X6 | 0X21 |  | Cyclic | 100 | 516723 | OutReq12 | 22 | 2 |  | Enum | 0 | SLOT_1 | OUTREQ | Outputrequest#12 | Mch.MCU.ACUCTR2.OutReq12 | 0xB5501142
can1 | MCU_ACUCTR2 | 0X0FF6F | 0X6 | 0X21 |  | Cyclic | 100 | 516724 | OutReq13 | 24 | 2 |  | Enum | 0 | SLOT_1 | OUTREQ | Outputrequest#13 | Mch.MCU.ACUCTR2.OutReq13 | 0xC662B0B8
can1 | MCU_ACUCTR2 | 0X0FF6F | 0X6 | 0X21 |  | Cyclic | 100 | 0 | OutReq14 | 26 | 2 |  | Enum | 0 | SLOT_1 | OUTREQ | Outputrequest#14 | Mch.MCU.ACUCTR2.OutReq14 | 0x0C2DEDF9
can1 | MCU_ACUCTR2 | 0X0FF6F | 0X6 | 0X21 |  | Cyclic | 100 | 0 | OutReq15 | 28 | 2 |  | Enum | 0 | SLOT_1 | OUTREQ | Outputrequest#15 | Mch.MCU.ACUCTR2.OutReq15 | 0x0596930A
can1 | MCU_ACUCTR2 | 0X0FF6F | 0X6 | 0X21 |  | Cyclic | 100 | 0 | LowOutReq1 | 32 | 2 |  | Enum | 0 | SLOT_1 | OUTREQ | LowOutputrequest#1 | Mch.MCU.ACUCTR2.LowOutReq1 | 0xB65D35A3
can1 | MCU_ACUCTR2 | 0X0FF6F | 0X6 | 0X21 |  | Cyclic | 100 | 0 | LowOutReq2 | 34 | 2 |  | Enum | 0 | SLOT_1 | OUTREQ | LowOutputrequest#2 | Mch.MCU.ACUCTR2.LowOutReq2 | 0xA552D544
can1 | MCU_ACUCTR2 | 0X0FF6F | 0X6 | 0X21 |  | Cyclic | 100 | 0 | LowOutReq3 | 36 | 2 |  | Enum | 0 | SLOT_1 | OUTREQ | LowOutputrequest#3 | Mch.MCU.ACUCTR2.LowOutReq3 | 0xA04BFA9E
can1 | MCU_ACUCTR2 | 0X0FF6F | 0X6 | 0X21 |  | Cyclic | 100 | 0 | LowOutReq4 | 38 | 2 |  | Enum | 0 | SLOT_1 | OUTREQ | LowOutputrequest#4 | Mch.MCU.ACUCTR2.LowOutReq4 | 0xCBB02563
can1 | MCU_ACUCTR2 | 0X0FF6F | 0X6 | 0X21 |  | Cyclic | 100 | 0 | LowOutReq5 | 40 | 2 |  | Enum | 0 | SLOT_1 | OUTREQ | LowOutputrequest#5 | Mch.MCU.ACUCTR2.LowOutReq5 | 0xA110AC2E
can1 | MCU_ACUCTR2 | 0X0FF6F | 0X6 | 0X21 |  | Cyclic | 100 | 0 | LowOutReq6 | 42 | 2 |  | Enum | 0 | SLOT_1 | OUTREQ | LowOutputrequest#6 | Mch.MCU.ACUCTR2.LowOutReq6 | 0xB4694B7D
can1 | MCU_ACUCTR2 | 0X0FF6F | 0X6 | 0X21 |  | Cyclic | 100 | 0 | LowOutReq7 | 44 | 2 |  | Enum | 0 | SLOT_1 | OUTREQ | LowOutputrequest#7 | Mch.MCU.ACUCTR2.LowOutReq7 | 0xC1725171
can1 | MCU_ACUCTR2 | 0X0FF6F | 0X6 | 0X21 |  | Cyclic | 100 | 0 | LowOutReq8 | 46 | 2 |  | Enum | 0 | SLOT_1 | OUTREQ | LowOutputrequest#8 | Mch.MCU.ACUCTR2.LowOutReq8 | 0x806EC288
can1 | TGU_TGUID | 0X0FF79 | 0X6 | 0X4A |  | Event | 0 | 0 | TypeCd | 0 | 48 |  | uint64 | 0 | SLOT_88 |  | Terminal Type Code | Mch.TGU.TGUID.TypeCd | 0x6A5C5404
can1 | TGU_TGUID | 0X0FF79 | 0X6 | 0X4A |  | Event | 0 | 0 | TguId | 48 | 160 |  |  | 0 | SLOT_89 |  | Terminal Serial Number | Mch.TGU.TGUID.TguId | 0x4273C70A
can1 | TGU_TGUID | 0X0FF79 | 0X6 | 0X4A |  | Event | 0 | 0 | ProdDt | 208 | 72 |  |  | 0 | SLOT_90 |  | Production Date | Mch.TGU.TGUID.ProdDt | 0xCCEDBE94
can1 | TGU_GPSINFO | 0X1FF4B | 0X6 | 0X4A |  | Event | 0 | 0 | X | 0 | 32 |  | int16 | -210 | SLOT_91 |  | Latitude | Mch.TGU.GPSINFO.X | 0x34D1BB07
can1 | TGU_GPSINFO | 0X1FF4B | 0X6 | 0X4A |  | Event | 0 | 0 | Y | 32 | 32 |  | int16 | -210 | SLOT_91 |  | Longitude | Mch.TGU.GPSINFO.Y | 0x4732CB83
can1 | TGU_GPSINFO | 0X1FF4B | 0X6 | 0X4A |  | Event | 0 | 0 | Z | 64 | 16 |  | int16 | -2500 | SLOT_92 |  | Altitude | Mch.TGU.GPSINFO.Z | 0x8A90E1DA
can1 | TGU_GPSINFO | 0X1FF4B | 0X6 | 0X4A |  | Event | 0 | 0 | NoOfGpsSat | 88 | 8 |  | uint8 | 0 | SLOT_11 |  | Number of GPS Satellites | Mch.TGU.GPSINFO.NoOfGpsSat | 0x926B0D70
can1 | TGU_GPSINFO | 0X1FF4B | 0X6 | 0X4A |  | Event | 0 | 0 | GpsSt | 96 | 8 |  | Enum | 0 | SLOT_11 | GPSST | GPS State | Mch.TGU.GPSINFO.GpsSt | 0x6FFFF351
can1 | TGU_CINFO | 0X1FF49 | 0X6 | 0X4A |  | Event | 0 | 0 | SimIccid | 0 | 168 |  |  | 0 | SLOT_93 |  | SIM ICCID | Mch.TGU.CINFO.SimIccid | 0xB1EFF31A
can1 | TGU_CINFO | 0X1FF49 | 0X6 | 0X4A |  | Event | 0 | 0 | Imei | 168 | 120 |  |  | 0 | SLOT_94 |  | Cell IMEI | Mch.TGU.CINFO.Imei | 0x5D0DC0FE
can1 | TGU_CINFO | 0X1FF49 | 0X6 | 0X4A |  | Event | 0 | 0 | Apn | 288 | 504 |  |  | 0 | SLOT_95 |  | APN | Mch.TGU.CINFO.Apn | 0x4A2A5393
can1 | TGU_CINFO | 0X1FF49 | 0X6 | 0X4A |  | Event | 0 | 0 | ServerAdr | 792 | 128 |  |  | 0 | SLOT_96 |  | Server Address | Mch.TGU.CINFO.ServerAdr | 0xC9660B5B
can1 | TGU_CINFO | 0X1FF49 | 0X6 | 0X4A |  | Event | 0 | 0 | TmnIpAdr | 920 | 128 |  |  | 0 | SLOT_96 |  | Terminal IP Address | Mch.TGU.CINFO.TmnIpAdr | 0xE4AB129E
can1 | TGU_CINFO | 0X1FF49 | 0X6 | 0X4A |  | Event | 0 | 0 | CurNw | 1048 | 72 |  |  | 0 | SLOT_90 |  | Current Network | Mch.TGU.CINFO.CurNw | 0x830AF94A
can1 | TGU_CINFO | 0X1FF49 | 0X6 | 0X4A |  | Event | 0 | 0 | GsmType | 1120 | 8 |  | Enum | 0 | SLOT_11 | GSMTYPE | GSM Type Connected Details | Mch.TGU.CINFO.GsmType | 0xB5CD9A8A
can1 | TGU_CINFO | 0X1FF49 | 0X6 | 0X4A |  | Event | 0 | 0 | GsmdBm | 1128 | 32 |  | uint32 | 0 | SLOT_97 |  | GSM dBm | Mch.TGU.CINFO.GsmdBm | 0x2FD76A5A
can1 | TGU_SAT | 0X0FF74 | 0X6 | 0X4A |  | Event | 0 | 0 | Enable | 0 | 4 |  | Enum | 0 | SLOT_1 | BOOL | Enable | Mch.TGU.SAT.Enable | 0x978832C3
can1 | TGU_SAT | 0X0FF74 | 0X6 | 0X4A |  | Event | 0 | 0 | Type | 4 | 4 |  | Enum | 0 | SLOT_1 | SATTYPE | Type | Mch.TGU.SAT.Type | 0xBD78C9F3
can1 | TGU_SAT | 0X0FF74 | 0X6 | 0X4A |  | Event | 0 | 0 | Rssi | 8 | 8 |  | uint8 | 0 | SLOT_11 |  | RSSI | Mch.TGU.SAT.Rssi | 0x62F18048
can1 | TGU_SAT | 0X0FF74 | 0X6 | 0X4A |  | Event | 0 | 0 | Imei | 16 | 120 |  |  | 0 | SLOT_98 |  | IMEI | Mch.TGU.SAT.Imei | 0xEAA3724A
can1 | TGU_SAT | 0X0FF74 | 0X6 | 0X4A |  | Event | 0 | 0 | Install | 136 | 4 |  | uint8 | 0 | SLOT_1 |  | Install | Mch.TGU.SAT.Install | 0xCD4FA34D
can1 | TGU_TSEC | 0X0FF76 | 0X6 | 0X4A |  | Cyclic | 100 | 0 | SecCmd | 0 | 2 |  | Enum | 0 | SLOT_1 | SCRTYCMD | Security Command | Mch.TGU.TSEC.SecCmd | 0x7838B460
can1 | TGU_TSEC | 0X0FF76 | 0X6 | 0X4A |  | Cyclic | 100 | 0 | GpsAntSt | 8 | 2 |  | Enum | 0 | SLOT_1 | ANTST | GPS Antenna Status | Mch.TGU.TSEC.GpsAntSt | 0x279E0998
can1 | TGU_TSEC | 0X0FF76 | 0X6 | 0X4A |  | Cyclic | 100 | 0 | CellAntSt | 10 | 2 |  | Enum | 0 | SLOT_1 | ANTST2 | Cell Antenna Status | Mch.TGU.TSEC.CellAntSt | 0x26ECD01C
can1 | TGU_TSEC | 0X0FF76 | 0X6 | 0X4A |  | Cyclic | 100 | 0 | WifiAntSt | 14 | 2 |  | Enum | 0 | SLOT_1 | ANTST2 | WiFi Antenna Status | Mch.TGU.TSEC.WifiAntSt | 0x8161B2AD
can1 | TGU_TSEC | 0X0FF76 | 0X6 | 0X4A |  | Cyclic | 100 | 0 | ActnDrSec | 40 | 2 |  | Enum | 0 | SLOT_1 | ACTIVE | Activation DR security | Mch.TGU.TSEC.ActnDrSec | 0x1F7259DA
can1 | TGU_TGUTM | 0X1FF4A | 0X6 | 0X4A |  | Cyclic | 1000 | 0 | LocalTmOffset | 0 | 32 |  | int32 | 0 | SLOT_99 |  | Local Time Offset | Mch.TGU.TGUTM.LocalTmOffset | 0xEC7973E5
can1 | TGU_TGUTM | 0X1FF4A | 0X6 | 0X4A |  | Cyclic | 1000 | 0 | UtcTm | 32 | 32 |  | uint32 | 0 | SLOT_100 |  | UTC Time | Mch.TGU.TGUTM.UtcTm | 0xBFDA7A69
can1 | TGU_DKLI | 0X0FF7A | 0X6 | 0X4A |  | Cyclic | 100 | 0 | LogIn | 0 | 2 |  | Enum | 0 | SLOT_1 | BOOL | LogIn | Mch.TGU.DKLI.LogIn | 0x87945F78
can1 | TGU_DKLI | 0X0FF7A | 0X6 | 0X4A |  | Cyclic | 100 | 0 | KeyType | 2 | 3 |  | Enum | 0 | SLOT_19 | KEYTYPE | KeyType | Mch.TGU.DKLI.KeyType | 0x5D15190E
can1 | TGU_DKLI | 0X0FF7A | 0X6 | 0X4A |  | Cyclic | 100 | 0 | Dkey | 8 | 48 |  | uint8 | 0 | SLOT_101 |  | DigitalKeyLoggedIn | Mch.TGU.DKLI.Dkey | 0xCC1DD4A7
can1 | TGU_DKLD | 0X0FF7B | 0X6 | 0X4A |  | Event | 0 | 0 | Cnt | 0 | 8 |  | uint8 | 0 | SLOT_11 |  | DigitalKeyCount | Mch.TGU.DKLD.Cnt | 0x79CD6EBA
can1 | TGU_DKLD | 0X0FF7B | 0X6 | 0X4A |  | Event | 0 | 0 | DkeyList | 8 | 288 |  |  | 0 | SLOT_102 |  | DigitalKeyList | Mch.TGU.DKLD.DkeyList | 0xE0E821C2
can1 | GP_DKSEL | 0X0FF7C | 0X6 | 0X28 |  | Event | 0 | 0 | SelType | 0 | 3 |  | Enum | 0 | SLOT_19 | KEYTYPE | SelectType | Mch.GP.DKSEL.SelType | 0xDFAF4D4B
can1 | GP_DKSEL | 0X0FF7C | 0X6 | 0X28 |  | Event | 0 | 0 | DigitalKey | 8 | 48 |  | uint64 | 0 | SLOT_103 |  | DigitalKeySelected | Mch.GP.DKSEL.DigitalKey | 0x371C32FD
can1 | TGU_TACK | 0X0FF7D | 0X6 | 0X4A |  | Event | 0 | 0 | Ack | 0 | 2 |  | Enum | 0 | SLOT_1 | BOOL | Ack_Nack | Mch.TGU.TACK.Ack | 0x49D1840A
can1 | TGU_TMSPUC | 0X0FF7E | 0X6 | 0X4A |  | Event | 0 | 0 | TmsPmntUnlockCd | 0 | 32 |  | uint32 | 0 | SLOT_104 |  | TMSPermanentUnlockCode | Mch.TGU.TMSPUC.TmsPmntUnlockCd | 0x5440EDAF
can1 | ECU_SCR2 | 0X0FF88 | 0X6 | 0X00 |  | Cyclic | 1000 | 0 | UreaLvBzSt | 40 | 2 |  | Enum | 0 | SLOT_1 | OFFON | Urealevelbuzzerstatus | Mch.ECU.SCR2.UreaLvBzSt | 0xD6E574E1
can1 | ECU_SCR2 | 0X0FF88 | 0X6 | 0X00 |  | Cyclic | 1000 | 0 | EmsObdIndSt | 43 | 4 |  | uint8 | 0 | SLOT_8 |  | Emission-OBDinducementstate | Mch.ECU.SCR2.EmsObdIndSt | 0xD7028A2B
can1 | ECU_SCR2 | 0X0FF88 | 0X6 | 0X00 |  | Cyclic | 1000 | 0 | Scr2RegInfo | 48 | 4 |  | uint8 | 0 | SLOT_8 |  | SCR2RegulationInformation | Mch.ECU.SCR2.Scr2RegInfo | 0x30B2229B
can1 | ECU_SCR2 | 0X0FF88 | 0X6 | 0X00 |  | Cyclic | 1000 | 0 | UreaLvAlm | 56 | 3 |  | uint8 | 0 | SLOT_19 |  | Urealevelalarm | Mch.ECU.SCR2.UreaLvAlm | 0x3CAA1937
can1 | ECU_SCR2 | 0X0FF88 | 0X6 | 0X00 |  | Cyclic | 1000 | 0 | EmsObdIndFail | 59 | 5 |  | uint8 | 0 | SLOT_18 |  | EmissionOBDInducementfailurereason | Mch.ECU.SCR2.EmsObdIndFail | 0x83A554C2
can1 | MCU_AASI | 0X1FF00 | 0X6 | 0X21 |  | Event | 0 | 0 | HydOilSsTmp | 0 | 16 |  | int16 | -40 | SLOT_27 |  | HydraulicOilTemp.SensorTemp. | Mch.MCU.AASI.HydOilSsTmp | 0x58A593A8
can1 | MCU_AASI | 0X1FF00 | 0X6 | 0X21 |  | Event | 0 | 0 | WifSsVlt | 16 | 16 |  | uint8 | 0 | SLOT_105 |  | WIFSensorVoltage | Mch.MCU.AASI.WifSsVlt | 0x8409B609
can1 | MCU_AASI | 0X1FF00 | 0X6 | 0X21 |  | Event | 0 | 0 | MainSsPrs | 32 | 16 |  | uint16 | 0 | SLOT_106 |  | MainPress.SensorPress. | Mch.MCU.AASI.MainSsPrs | 0xED09E4D5
can1 | MCU_AASI | 0X1FF00 | 0X6 | 0X21 |  | Event | 0 | 0 | PrkBrkSsPrs | 48 | 16 |  | uint16 | 0 | SLOT_106 |  | ParkingBrakeSensorPress. | Mch.MCU.AASI.PrkBrkSsPrs | 0x8D7287AE
can1 | MCU_AASI | 0X1FF00 | 0X6 | 0X21 |  | Event | 0 | 0 | Acc1SsPrs | 64 | 16 |  | uint16 | 0 | SLOT_106 |  | ACC1Press.SensorPress. | Mch.MCU.AASI.Acc1SsPrs | 0x40BC045F
can1 | MCU_AASI | 0X1FF00 | 0X6 | 0X21 |  | Event | 0 | 0 | TocFanSsPrs | 80 | 16 |  | uint16 | 0 | SLOT_106 |  | TOCFanPressSensorPress. | Mch.MCU.AASI.TocFanSsPrs | 0xE0B8BA01
can1 | MCU_AASI | 0X1FF00 | 0X6 | 0X21 |  | Event | 0 | 0 | TipJoySs2Vlt | 96 | 16 |  | uint8 | 0 | SLOT_105 |  | TipJoystickSensor2Voltage | Mch.MCU.AASI.TipJoySs2Vlt | 0x12625EC2
can1 | MCU_AASI | 0X1FF00 | 0X6 | 0X21 |  | Event | 0 | 0 | Acc2SsPrs | 112 | 16 |  | uint16 | 0 | SLOT_106 |  | ACC2Press.SensorPress. | Mch.MCU.AASI.Acc2SsPrs | 0x0FC10C9E
can1 | MCU_AASI | 0X1FF00 | 0X6 | 0X21 |  | Event | 0 | 0 | CacFanSsPrs | 128 | 16 |  | uint16 | 0 | SLOT_106 |  | CACFanPressSensorPress. | Mch.MCU.AASI.CacFanSsPrs | 0xF16BC124
can1 | MCU_AASI | 0X1FF00 | 0X6 | 0X21 |  | Event | 0 | 0 | BrkInchPdlSs2Vlt | 144 | 16 |  | uint8 | 0 | SLOT_105 |  | Brake/InchPedalSensor2Voltage | Mch.MCU.AASI.BrkInchPdlSs2Vlt | 0xE57F3C20
can1 | MCU_AASI | 0X1FF00 | 0X6 | 0X21 |  | Event | 0 | 0 | Acc3SsPrs | 160 | 16 |  | uint16 | 0 | SLOT_106 |  | ACC3Press.SensorPress. | Mch.MCU.AASI.Acc3SsPrs | 0x2D2E4E52
can1 | MCU_AASI | 0X1FF00 | 0X6 | 0X21 |  | Event | 0 | 0 | LhCylSsPrs | 176 | 16 |  | uint16 | 0 | SLOT_106 |  | LHCyclinderPress.SensorPress. | Mch.MCU.AASI.LhCylSsPrs | 0x24BB3AA0
can1 | MCU_AASI | 0X1FF00 | 0X6 | 0X21 |  | Event | 0 | 0 | TmsSecVlt | 192 | 16 |  | uint8 | 0 | SLOT_105 |  | TMS3.5VLineVoltage | Mch.MCU.AASI.TmsSecVlt | 0x1F36D9A2
can1 | MCU_AASI | 0X1FF00 | 0X6 | 0X21 |  | Event | 0 | 0 | CtrPinAngSs2Vlt | 208 | 16 |  | uint8 | 0 | SLOT_105 |  | CenterPinAngleSensor2Voltage | Mch.MCU.AASI.CtrPinAngSs2Vlt | 0x3FD27C40
can1 | MCU_AASI | 0X1FF00 | 0X6 | 0X21 |  | Event | 0 | 0 | AccPdlSs1Vlt | 224 | 16 |  | uint8 | 0 | SLOT_105 |  | AccelPedalSensor1Voltage | Mch.MCU.AASI.AccPdlSs1Vlt | 0xD47A06B2
can1 | MCU_AASI | 0X1FF00 | 0X6 | 0X21 |  | Event | 0 | 0 | FrBrkSsPrs | 240 | 16 |  | uint16 | 0 | SLOT_106 |  | FrontBrakePress.SensorPress. | Mch.MCU.AASI.FrBrkSsPrs | 0x23B58BCE
can1 | MCU_AASI | 0X1FF00 | 0X6 | 0X21 |  | Event | 0 | 0 | Rr1BrkSsPrs | 256 | 16 |  | uint16 | 0 | SLOT_106 |  | Rear1BrakePress.SensorPress. | Mch.MCU.AASI.Rr1BrkSsPrs | 0x57E6C69E
can1 | MCU_AASI | 0X1FF00 | 0X6 | 0X21 |  | Event | 0 | 0 | FuelSsLv | 272 | 16 |  | uint8 | 0 | SLOT_5 |  | FuelSensorLevel | Mch.MCU.AASI.FuelSsLv | 0x1B470753
can1 | MCU_AASI | 0X1FF00 | 0X6 | 0X21 |  | Event | 0 | 0 | AxleOilSsTmp | 288 | 16 |  | int16 | -40 | SLOT_27 |  | AxleOilTemp.SensorTemp. | Mch.MCU.AASI.AxleOilSsTmp | 0x66656D52
can1 | MCU_AASI | 0X1FF00 | 0X6 | 0X21 |  | Event | 0 | 0 | EmgStrSsPrs | 304 | 16 |  | uint16 | 0 | SLOT_106 |  | EmergencySteer.Press.SensorPress. | Mch.MCU.AASI.EmgStrSsPrs | 0x9C1B908E
can1 | MCU_AASI | 0X1FF00 | 0X6 | 0X21 |  | Event | 0 | 0 | RhCylSsPrs | 320 | 16 |  | uint16 | 0 | SLOT_106 |  | RHCyclinderPress.SensorPress. | Mch.MCU.AASI.RhCylSsPrs | 0xEC523D7C
can1 | MCU_AASI | 0X1FF00 | 0X6 | 0X21 |  | Event | 0 | 0 | TipJoySs1Vlt | 336 | 16 |  | uint8 | 0 | SLOT_105 |  | TipJoystickSensor1Voltage | Mch.MCU.AASI.TipJoySs1Vlt | 0x9DF75DF8
can1 | MCU_AASI | 0X1FF00 | 0X6 | 0X21 |  | Event | 0 | 0 | BrkInchPdlSs1Vlt | 352 | 16 |  | uint8 | 0 | SLOT_105 |  | Brake/InchPedalSensor1Voltage | Mch.MCU.AASI.BrkInchPdlSs1Vlt | 0x1A1DF5D0
can1 | MCU_AASI | 0X1FF00 | 0X6 | 0X21 |  | Event | 0 | 0 | DumpBedAngSs1Vlt | 368 | 16 |  | uint8 | 0 | SLOT_105 |  | DumpBedAngleSensor1Voltage | Mch.MCU.AASI.DumpBedAngSs1Vlt | 0xA330AA93
can1 | MCU_AASI | 0X1FF00 | 0X6 | 0X21 |  | Event | 0 | 0 | DumpBedAngSs2Vlt | 384 | 16 |  | uint8 | 0 | SLOT_105 |  | DumpBedAngleSensor2Voltage | Mch.MCU.AASI.DumpBedAngSs2Vlt | 0x4D4D6191
can1 | MCU_AASI | 0X1FF00 | 0X6 | 0X21 |  | Event | 0 | 0 | AccPdlSs2Vlt | 400 | 16 |  | uint8 | 0 | SLOT_105 |  | AccelPedalSensor2Voltage | Mch.MCU.AASI.AccPdlSs2Vlt | 0xA2416C34
can1 | MCU_AASI | 0X1FF00 | 0X6 | 0X21 |  | Event | 0 | 0 | CtrPinAngSs1Vlt | 416 | 16 |  | uint8 | 0 | SLOT_105 |  | CenterPinAngleSensor1Voltage | Mch.MCU.AASI.CtrPinAngSs1Vlt | 0x9A9B8AAA
can1 | MCU_AASI | 0X1FF00 | 0X6 | 0X21 |  | Event | 0 | 0 | BoomCylHeadSsPrs | 432 | 16 |  | uint16 | 0 | SLOT_106 |  | BoomCyclinderPress.(Head)SensorPress. | Mch.MCU.AASI.BoomCylHeadSsPrs | 0xC50B784E
can1 | MCU_AASI | 0X1FF00 | 0X6 | 0X21 |  | Event | 0 | 0 | BoomCylRodSsPrs | 448 | 16 |  | uint16 | 0 | SLOT_106 |  | BoomCyclinderPress.(Rod)SensorPress. | Mch.MCU.AASI.BoomCylRodSsPrs | 0xC2D599DC
can1 | MCU_AASI | 0X1FF00 | 0X6 | 0X21 |  | Event | 0 | 0 | Rr2BrkSsPrs | 464 | 16 |  | uint16 | 0 | SLOT_106 |  | Rear2BrakePress.SensorPress. | Mch.MCU.AASI.Rr2BrkSsPrs | 0x03FFC675
can1 | MCU_AASI | 0X1FF00 | 0X6 | 0X21 |  | Event | 0 | 0 | AltVlt | 480 | 16 |  | uint8 | 0 | SLOT_105 |  | AlternaterVoltage | Mch.MCU.AASI.AltVlt | 0xBA4D6E9D
can1 | MCU_AASI | 0X1FF00 | 0X6 | 0X21 |  | Event | 0 | 0 | BatVlt | 496 | 16 |  | uint16 | 0 | SLOT_107 |  | Battery Voltage [Default] | Mch.MCU.AASI.BatVlt | 0x891691B4
can1 | MCU_AASI | 0X1FF00 | 0X6 | 0X21 |  | Event | 0 | 0 | AcpSsPrs | 512 | 16 |  | uint16 | 0 | SLOT_108 |  | ACP Sensor Pressure | Mch.MCU.AASI.AcpSsPrs | 0xD86880E2
can1 | MCU_AASI | 0X1FF00 | 0X6 | 0X21 |  | Event | 0 | 0 | RrSspnRhSsPrs | 528 | 16 |  | uint16 | 0 | SLOT_106 |  | Rear Suspension RH Sensor Press. | Mch.MCU.AASI.RrSspnRhSsPrs | 0xFAEAAB59
can1 | MCU_AASI | 0X1FF00 | 0X6 | 0X21 |  | Event | 0 | 0 | RrSspnLhSsPrs | 544 | 16 |  | uint16 | 0 | SLOT_106 |  | Rear Suspension LH Sensor Press. | Mch.MCU.AASI.RrSspnLhSsPrs | 0x213B0BA1
can1 | MCU_AAAI | 0X1FF01 | 0X6 | 0X21 |  | Event | 0 | 0 | BodyUpEvc | 0 | 16 |  | uint16 | 0 | SLOT_109 |  | BodyUpEPPRV/VCurrent | Mch.MCU.AAAI.BodyUpEvc | 0x0FBF6BC8
can1 | MCU_AAAI | 0X1FF01 | 0X6 | 0X21 |  | Event | 0 | 0 | BodyDnEvc | 16 | 16 |  | uint16 | 0 | SLOT_109 |  | BodyDownEPPRV/VCurrent | Mch.MCU.AAAI.BodyDnEvc | 0x3B6BF7EA
can1 | MCU_AAAI | 0X1FF01 | 0X6 | 0X21 |  | Event | 0 | 0 | FanDrvRadCacEvc | 32 | 16 |  | uint16 | 0 | SLOT_109 |  | FanDrive(RAD/CAC)EPPRV/VCurrent | Mch.MCU.AAAI.FanDrvRadCacEvc | 0xD2BB161F
can1 | MCU_AAAI | 0X1FF01 | 0X6 | 0X21 |  | Event | 0 | 0 | eFan1DutyRatio | 48 | 16 |  | int16 | -321.27 | SLOT_67 |  | E-Fan1DutyRatio | Mch.MCU.AAAI.eFan1DutyRatio | 0xF6805178
can1 | MCU_AAAI | 0X1FF01 | 0X6 | 0X21 |  | Event | 0 | 0 | eBrkEvc | 64 | 16 |  | uint16 | 0 | SLOT_109 |  | E-BrakeEPPRV/VCurrent | Mch.MCU.AAAI.eBrkEvc | 0x1F6EDCD6
can1 | MCU_AAAI | 0X1FF01 | 0X6 | 0X21 |  | Event | 0 | 0 | eFan3DutyRatio | 80 | 16 |  | int16 | -321.27 | SLOT_67 |  | E-Fan3DutyRatio | Mch.MCU.AAAI.eFan3DutyRatio | 0x9CFAEECC
can1 | MCU_AAAI | 0X1FF01 | 0X6 | 0X21 |  | Event | 0 | 0 | eFan2DutyRatio | 96 | 16 |  | int16 | -321.27 | SLOT_67 |  | E-Fan2DutyRatio | Mch.MCU.AAAI.eFan2DutyRatio | 0xED1D6E31
can1 | MCU_AAAI | 0X1FF01 | 0X6 | 0X21 |  | Event | 0 | 0 | FanDrvTocEvc | 112 | 16 |  | uint16 | 0 | SLOT_109 |  | FanDrive(TOC)EPPRV/VCurrent | Mch.MCU.AAAI.FanDrvTocEvc | 0x58741678
can1 | MCU_ADSI | 0X1FF02 | 0X6 | 0X21 |  | Event | 0 | 0 | FrWiperStpSw | 0 | 2 |  | Enum | 0 | SLOT_1 | OFFON | FrontWiperStopSwitch | Mch.MCU.ADSI.FrWiperStpSw | 0x7997E1A9
can1 | MCU_ADSI | 0X1FF02 | 0X6 | 0X21 |  | Event | 0 | 0 | SeatBeltSt | 2 | 2 |  | Enum | 0 | SLOT_1 | OFFON | SeatBeltState | Mch.MCU.ADSI.SeatBeltSt | 0x6171E189
can1 | MCU_ADSI | 0X1FF02 | 0X6 | 0X21 |  | Event | 0 | 0 | eFan1ErrSt | 4 | 2 |  | Enum | 0 | SLOT_1 | OFFON | E-Fan1ErrorState | Mch.MCU.ADSI.eFan1ErrSt | 0xE7E824EF
can1 | MCU_ADSI | 0X1FF02 | 0X6 | 0X21 |  | Event | 0 | 0 | eFan2ErrSt | 6 | 2 |  | Enum | 0 | SLOT_1 | OFFON | E-Fan2ErrorState | Mch.MCU.ADSI.eFan2ErrSt | 0xD2670EB7
can1 | MCU_ADSI | 0X1FF02 | 0X6 | 0X21 |  | Event | 0 | 0 | AgsSw | 8 | 2 |  | Enum | 0 | SLOT_1 | OFFON | AGSSwitch | Mch.MCU.ADSI.AgsSw | 0xF6512BEA
can1 | MCU_ADSI | 0X1FF02 | 0X6 | 0X21 |  | Event | 0 | 0 | TipJoySw | 10 | 2 |  | Enum | 0 | SLOT_1 | OFFON | TipJoystickSwitch | Mch.MCU.ADSI.TipJoySw | 0x12D07DC8
can1 | MCU_ADSI | 0X1FF02 | 0X6 | 0X21 |  | Event | 0 | 0 | KeyBrSw | 12 | 2 |  | Enum | 0 | SLOT_1 | OFFON | Key(Br)Switch | Mch.MCU.ADSI.KeyBrSw | 0xA6F90939
can1 | MCU_ADSI | 0X1FF02 | 0X6 | 0X21 |  | Event | 0 | 0 | eFan3ErrSt | 14 | 2 |  | Enum | 0 | SLOT_1 | OFFON | E-Fan3ErrorState | Mch.MCU.ADSI.eFan3ErrSt | 0x148B53E3
can1 | MCU_ADSI | 0X1FF02 | 0X6 | 0X21 |  | Event | 0 | 0 | AtsRgnIhbsw | 16 | 2 |  | Enum | 0 | SLOT_1 | OFFON | ATSRegenerationInhibitSwitch | Mch.MCU.ADSI.AtsRgnIhbsw | 0xCCCAA56F
can1 | MCU_ADSI | 0X1FF02 | 0X6 | 0X21 |  | Event | 0 | 0 | AtsForceRgnSw | 18 | 2 |  | Enum | 0 | SLOT_1 | OFFON | ATSForcedRegenerationSwitch | Mch.MCU.ADSI.AtsForceRgnSw | 0xB398DF52
can1 | MCU_ADSI | 0X1FF02 | 0X6 | 0X21 |  | Event | 0 | 0 | StartAccSw | 20 | 2 |  | Enum | 0 | SLOT_1 | OFFON | StarterACCSwitch | Mch.MCU.ADSI.StartAccSw | 0x42C2E050
can1 | MCU_ADSI | 0X1FF02 | 0X6 | 0X21 |  | Event | 0 | 0 | DustIndSw | 22 | 2 |  | Enum | 0 | SLOT_1 | OFFON | DustIndicatorSwitch | Mch.MCU.ADSI.DustIndSw | 0x89D6030B
can1 | MCU_ADSI | 0X1FF02 | 0X6 | 0X21 |  | Event | 0 | 0 | GrSelFwdSw | 24 | 2 |  | Enum | 0 | SLOT_1 | OFFON | GearSelectorForwardSwitch | Mch.MCU.ADSI.GrSelFwdSw | 0x3E9E8DAC
can1 | MCU_ADSI | 0X1FF02 | 0X6 | 0X21 |  | Event | 0 | 0 | GrSelShftUpSw | 26 | 2 |  | Enum | 0 | SLOT_1 | OFFON | GearSelectorShiftUpSwitch | Mch.MCU.ADSI.GrSelShftUpSw | 0x0BAE780C
can1 | MCU_ADSI | 0X1FF02 | 0X6 | 0X21 |  | Event | 0 | 0 | GrSelShftDnSw | 28 | 2 |  | Enum | 0 | SLOT_1 | OFFON | GearSelectorShiftDownSwitch | Mch.MCU.ADSI.GrSelShftDnSw | 0x3D89C63C
can1 | MCU_ADSI | 0X1FF02 | 0X6 | 0X21 |  | Event | 0 | 0 | GrSelRvsSw | 30 | 2 |  | Enum | 0 | SLOT_1 | OFFON | GearSelectorReverseSwitch | Mch.MCU.ADSI.GrSelRvsSw | 0xDB029CD2
can1 | MCU_ADSI | 0X1FF02 | 0X6 | 0X21 |  | Event | 0 | 0 | PrkSw | 32 | 2 |  | Enum | 0 | SLOT_1 | OFFON | ParkingSwitch | Mch.MCU.ADSI.PrkSw | 0xA7704251
can1 | MCU_ADSI | 0X1FF02 | 0X6 | 0X21 |  | Event | 0 | 0 | GrSelNtrlSw | 34 | 2 |  | Enum | 0 | SLOT_1 | OFFON | GearSelectorNeutrualSwitch | Mch.MCU.ADSI.GrSelNtrlSw | 0xC3FFD60E
can1 | MCU_ADSI | 0X1FF02 | 0X6 | 0X21 |  | Event | 0 | 0 | GrSelSw | 36 | 2 |  | Enum | 0 | SLOT_1 | OFFON | GearSelectorSwitch | Mch.MCU.ADSI.GrSelSw | 0xF3391416
can1 | MCU_ADSI | 0X1FF02 | 0X6 | 0X21 |  | Event | 0 | 0 | StartCrkSw | 38 | 2 |  | Enum | 0 | SLOT_1 | OFFON | StarterCrankingSwitch | Mch.MCU.ADSI.StartCrkSw | 0x48AF5AE4
can1 | MCU_ADSI | 0X1FF02 | 0X6 | 0X21 |  | Event | 0 | 0 | CoolTankLvSw | 40 | 2 |  | uint8 | 0 | SLOT_1 |  | Coolant tank level Switch | Mch.MCU.ADSI.CoolTankLvSw | 0xDBEA78FD
can1 | MCU_ADSI | 0X1FF02 | 0X6 | 0X21 |  | Event | 0 | 0 | DhlMnSw | 42 | 2 |  | uint8 | 0 | SLOT_1 |  | DHL Manual Switch | Mch.MCU.ADSI.DhlMnSw | 0x485F4F62
can1 | MCU_ADSI | 0X1FF02 | 0X6 | 0X21 |  | Event | 0 | 0 | BrkholdSw | 44 | 2 |  | uint8 | 0 | SLOT_1 |  | Brake hold Switch | Mch.MCU.ADSI.BrkholdSw | 0x66BAF9DB
can1 | MCU_ADAI | 0X1FF03 | 0X6 | 0X21 |  | Event | 0 | 0 | BrkChgSv | 2 | 2 |  | Enum | 0 | SLOT_1 | OFFON | BrakeChargeS/V | Mch.MCU.ADAI.BrkChgSv | 0xB0118607
can1 | MCU_ADAI | 0X1FF03 | 0X6 | 0X21 |  | Event | 0 | 0 | AutoShutOffRly | 4 | 2 |  | Enum | 0 | SLOT_1 | OFFON | AutoShutOffRelay | Mch.MCU.ADAI.AutoShutOffRly | 0x6016B925
can1 | MCU_ADAI | 0X1FF03 | 0X6 | 0X21 |  | Event | 0 | 0 | LiftArmFlt | 6 | 2 |  | Enum | 0 | SLOT_1 | OFFON | LiftArmFloat | Mch.MCU.ADAI.LiftArmFlt | 0x0980E1EF
can1 | MCU_ADAI | 0X1FF03 | 0X6 | 0X21 |  | Event | 0 | 0 | AccRly | 10 | 2 |  | Enum | 0 | SLOT_1 | OFFON | ACCRelay | Mch.MCU.ADAI.AccRly | 0xEEE18C01
can1 | MCU_ADAI | 0X1FF03 | 0X6 | 0X21 |  | Event | 0 | 0 | TocUnloading | 12 | 2 |  | Enum | 0 | SLOT_1 | OFFON | TOCUnloading | Mch.MCU.ADAI.TocUnloading | 0x2E85C7F4
can1 | MCU_ADAI | 0X1FF03 | 0X6 | 0X21 |  | Event | 0 | 0 | AxleOilCoolSv | 14 | 2 |  | Enum | 0 | SLOT_1 | OFFON | AxleOilCoolerS/V | Mch.MCU.ADAI.AxleOilCoolSv | 0x01784290
can1 | MCU_ADAI | 0X1FF03 | 0X6 | 0X21 |  | Event | 0 | 0 | PrkBrkRlsSv | 16 | 2 |  | Enum | 0 | SLOT_1 | OFFON | ParkingBrakeReleaseS/V | Mch.MCU.ADAI.PrkBrkRlsSv | 0x5C36EB69
can1 | MCU_ADAI | 0X1FF03 | 0X6 | 0X21 |  | Event | 0 | 0 | SusLhUp | 18 | 2 |  | Enum | 0 | SLOT_1 | OFFON | Sus.LHUp | Mch.MCU.ADAI.SusLhUp | 0xB3681ACC
can1 | MCU_ADAI | 0X1FF03 | 0X6 | 0X21 |  | Event | 0 | 0 | FanStpSv | 24 | 2 |  | Enum | 0 | SLOT_1 | OFFON | FanStopS/V | Mch.MCU.ADAI.FanStpSv | 0x6BF96C5F
can1 | MCU_ADAI | 0X1FF03 | 0X6 | 0X21 |  | Event | 0 | 0 | UreaSuperChgWrnSig | 26 | 2 |  | Enum | 0 | SLOT_1 | OFFON | UreaSuperchargingWarningSignal | Mch.MCU.ADAI.UreaSuperChgWrnSig | 0xD6BADE8E
can1 | MCU_ADAI | 0X1FF03 | 0X6 | 0X21 |  | Event | 0 | 0 | SusLhDn | 28 | 2 |  | Enum | 0 | SLOT_1 | OFFON | Sus.LHDown | Mch.MCU.ADAI.SusLhDn | 0x7E5D83DB
can1 | MCU_ADAI | 0X1FF03 | 0X6 | 0X21 |  | Event | 0 | 0 | EgRunOutSig | 30 | 2 |  | Enum | 0 | SLOT_1 | OFFON | EngineRunningOutputSignal | Mch.MCU.ADAI.EgRunOutSig | 0x6354A9F5
can1 | MCU_ADAI | 0X1FF03 | 0X6 | 0X21 |  | Event | 0 | 0 | SusRhUp | 32 | 2 |  | Enum | 0 | SLOT_1 | OFFON | Sus.RHUp | Mch.MCU.ADAI.SusRhUp | 0xEDEDAF08
can1 | MCU_ADAI | 0X1FF03 | 0X6 | 0X21 |  | Event | 0 | 0 | TurnSigLhRly | 34 | 2 |  | Enum | 0 | SLOT_1 | OFFON | TurnSignalLHRelay | Mch.MCU.ADAI.TurnSigLhRly | 0xE7954BAD
can1 | MCU_ADAI | 0X1FF03 | 0X6 | 0X21 |  | Event | 0 | 0 | TurnSigRhRly | 36 | 2 |  | Enum | 0 | SLOT_1 | OFFON | TurnSignalRHRelay | Mch.MCU.ADAI.TurnSigRhRly | 0x9F67CBEC
can1 | MCU_ADAI | 0X1FF03 | 0X6 | 0X21 |  | Event | 0 | 0 | TocRvs | 38 | 2 |  | Enum | 0 | SLOT_1 | OFFON | TOCReverse | Mch.MCU.ADAI.TocRvs | 0x93E0B9C3
can1 | MCU_ADAI | 0X1FF03 | 0X6 | 0X21 |  | Event | 0 | 0 | SusRhDn | 40 | 2 |  | Enum | 0 | SLOT_1 | OFFON | Sus.RHDown | Mch.MCU.ADAI.SusRhDn | 0x2296684E
can1 | MCU_ADAI | 0X1FF03 | 0X6 | 0X21 |  | Event | 0 | 0 | RrSspnLhUp | 42 | 2 |  | uint8 | 0 | SLOT_1 |  | Rear Suspension LH Up | Mch.MCU.ADAI.RrSspnLhUp | 0x88406FED
can1 | MCU_ADAI | 0X1FF03 | 0X6 | 0X21 |  | Event | 0 | 0 | RrSspnLhDn | 44 | 2 |  | uint8 | 0 | SLOT_1 |  | Rear Suspension LH Down | Mch.MCU.ADAI.RrSspnLhDn | 0xDD602F6D
can1 | MCU_ADAI | 0X1FF03 | 0X6 | 0X21 |  | Event | 0 | 0 | RrSspnRhUp | 46 | 2 |  | uint8 | 0 | SLOT_1 |  | Rear Suspension RH Up | Mch.MCU.ADAI.RrSspnRhUp | 0x1F440B8C
can1 | MCU_ADAI | 0X1FF03 | 0X6 | 0X21 |  | Event | 0 | 0 | RrSspnRhDn | 48 | 2 |  | uint8 | 0 | SLOT_1 |  | Rear Suspension RH Down | Mch.MCU.ADAI.RrSspnRhDn | 0x1E6D8C7B
can1 | MCU_TIG1 | 0X0FF8E | 0X6 | 0X21 |  | Cyclic | 200 | 241 | FrLhTirePrs | 0 | 8 |  | uint16 | 0 | SLOT_35 |  | FrontLeftTirePressure | Mch.MCU.TIG1.FrLhTirePrs | 0x531C5E24
can1 | MCU_TIG1 | 0X0FF8E | 0X6 | 0X21 |  | Cyclic | 200 | 241 | FronRhTirePrs | 8 | 8 |  | uint16 | 0 | SLOT_35 |  | FrontRightTirePressure | Mch.MCU.TIG1.FronRhTirePrs | 0xEC2A0CF9
can1 | MCU_TIG1 | 0X0FF8E | 0X6 | 0X21 |  | Cyclic | 200 | 241 | CtrLhTirePrs | 16 | 8 |  | uint16 | 0 | SLOT_35 |  | CenterLeftTirePressure | Mch.MCU.TIG1.CtrLhTirePrs | 0x16AD4D95
can1 | MCU_TIG1 | 0X0FF8E | 0X6 | 0X21 |  | Cyclic | 200 | 241 | CtrRhTirePrs | 24 | 8 |  | uint16 | 0 | SLOT_35 |  | CenterRightTirePressure | Mch.MCU.TIG1.CtrRhTirePrs | 0xE8720A5F
can1 | MCU_TIG1 | 0X0FF8E | 0X6 | 0X21 |  | Cyclic | 200 | 241 | RrLhTirePrs | 32 | 8 |  | uint16 | 0 | SLOT_35 |  | RearLeftTirePressure | Mch.MCU.TIG1.RrLhTirePrs | 0x4176CF54
can1 | MCU_TIG1 | 0X0FF8E | 0X6 | 0X21 |  | Cyclic | 200 | 241 | RrRhTirePrs | 40 | 8 |  | uint16 | 0 | SLOT_35 |  | RearRightTirePressure | Mch.MCU.TIG1.RrRhTirePrs | 0xB0AD48BE
can1 | MCU_TIG2 | 0X0FF8F | 0X6 | 0X21 |  | Cyclic | 200 | 0 | FrLhTireTmp | 0 | 8 |  | int16 | -40 | SLOT_27 |  | FrontLeftTireTemperature | Mch.MCU.TIG2.FrLhTireTmp | 0x381833C3
can1 | MCU_TIG2 | 0X0FF8F | 0X6 | 0X21 |  | Cyclic | 200 | 0 | FronRhTireTmp | 8 | 8 |  | int16 | -40 | SLOT_27 |  | FrontRightTireTemperature | Mch.MCU.TIG2.FronRhTireTmp | 0x1BE44E83
can1 | MCU_TIG2 | 0X0FF8F | 0X6 | 0X21 |  | Cyclic | 200 | 0 | CtrLhTireTmp | 16 | 8 |  | int16 | -40 | SLOT_27 |  | CenterLeftTireTemperature | Mch.MCU.TIG2.CtrLhTireTmp | 0x8297AB2C
can1 | MCU_TIG2 | 0X0FF8F | 0X6 | 0X21 |  | Cyclic | 200 | 0 | CtrRhTireTmp | 24 | 8 |  | int16 | -40 | SLOT_27 |  | CenterRightTireTemperature | Mch.MCU.TIG2.CtrRhTireTmp | 0x2A9EE053
can1 | MCU_TIG2 | 0X0FF8F | 0X6 | 0X21 |  | Cyclic | 200 | 0 | RrLhTireTmp | 32 | 8 |  | int16 | -40 | SLOT_27 |  | RearLeftTireTemperature | Mch.MCU.TIG2.RrLhTireTmp | 0xDA656734
can1 | MCU_TIG2 | 0X0FF8F | 0X6 | 0X21 |  | Cyclic | 200 | 0 | RrRhTireTmp | 40 | 8 |  | int16 | -40 | SLOT_27 |  | RearRightTireTemperature | Mch.MCU.TIG2.RrRhTireTmp | 0xB5168CB7
can1 | MCU_QRCI | 0X0FF90 | 0X6 | 0X21 |  | Event | 0 | 2806 | SwVer | 0 | 32 |  | uint32 | 0 | SLOT_110 |  | SWVersion | Mch.MCU.QRCI.SwVer | 0x07D0C4E0
can1 | MCU_QRCI | 0X0FF90 | 0X6 | 0X21 |  | Event | 0 | 963 | Month | 32 | 8 |  | uint8 | 0 | SLOT_111 |  | Month | Mch.MCU.QRCI.Month | 0x48A86CD5
can1 | MCU_QRCI | 0X0FF90 | 0X6 | 0X21 |  | Event | 0 | 962 | Day | 40 | 8 |  | uint8 | 0 | SLOT_112 |  | Day | Mch.MCU.QRCI.Day | 0x63B438CC
can1 | MCU_QRCI | 0X0FF90 | 0X6 | 0X21 |  | Event | 0 | 964 | Year | 48 | 8 |  | uint16 | 1985 | SLOT_113 |  | Year | Mch.MCU.QRCI.Year | 0x6D3D4631
can1 | MCU_QRCI | 0X0FF90 | 0X6 | 0X21 |  | Event | 0 | 0 | ComCode | 56 | 64 |  | uint64 | 0 | SLOT_114 |  | ComponentCode | Mch.MCU.QRCI.ComCode | 0x0C90E24D
can1 | MCU_QRCI | 0X0FF90 | 0X6 | 0X21 |  | Event | 0 | 0 | MnftCode | 120 | 64 |  | uint64 | 0 | SLOT_114 |  | ManufacturerCode | Mch.MCU.QRCI.MnftCode | 0xDE111B39
can1 | MCU_QRCI | 0X0FF90 | 0X6 | 0X21 |  | Event | 0 | 0 | SerialNo | 184 | 128 |  |  | 0 | SLOT_115 |  | SerialNumber | Mch.MCU.QRCI.SerialNo | 0x0A689176
can1 | MCU_QRCI | 0X0FF90 | 0X6 | 0X21 |  | Event | 0 | 0 | PartNo | 312 | 128 |  |  | 0 | SLOT_115 |  | PartNumber | Mch.MCU.QRCI.PartNo | 0xEF27808D
can1 | MCU_ECORI | 0X0FF91 | 0X6 | 0X21 |  | Event | 0 | 0 | NowHhIdleOprPct | 0 | 8 |  | uint8 | 0 | SLOT_5 |  | HighIdleOperationPercentage | Mch.MCU.ECORI.NowHhIdleOprPct | 0x161DCE76
can1 | MCU_ECORI | 0X0FF91 | 0X6 | 0X21 |  | Event | 0 | 0 | NowLwIdleOprPct | 8 | 8 |  | uint8 | 0 | SLOT_5 |  | LowIdleOperationPercentage | Mch.MCU.ECORI.NowLwIdleOprPct | 0xF698FFC8
can1 | MCU_ECORI | 0X0FF91 | 0X6 | 0X21 |  | Event | 0 | 0 | NowReliefOprPct | 16 | 8 |  | uint8 | 0 | SLOT_5 |  | ReliefOperationPercentage | Mch.MCU.ECORI.NowReliefOprPct | 0x95D837E7
can1 | MCU_ECORI | 0X0FF91 | 0X6 | 0X21 |  | Event | 0 | 0 | NowHhIdleOprLv | 24 | 8 |  | uint8 | 0 | SLOT_5 |  | HighIdleOperationLevel | Mch.MCU.ECORI.NowHhIdleOprLv | 0xFEA1B205
can1 | MCU_ECORI | 0X0FF91 | 0X6 | 0X21 |  | Event | 0 | 0 | NowLwIdleOprLv | 32 | 8 |  | uint8 | 0 | SLOT_5 |  | LowIdleOperationLevel | Mch.MCU.ECORI.NowLwIdleOprLv | 0xD188A956
can1 | MCU_ECORI | 0X0FF91 | 0X6 | 0X21 |  | Event | 0 | 0 | NowReliefOprLv | 40 | 8 |  | uint8 | 0 | SLOT_5 |  | ReliefOperationLevel | Mch.MCU.ECORI.NowReliefOprLv | 0xDE2D21F2
can1 | MCU_ECORI | 0X0FF91 | 0X6 | 0X21 |  | Event | 0 | 0 | Day1HhIdleOprPct | 48 | 8 |  | uint8 | 0 | SLOT_5 |  | 1stDayHighIdleOperationPercentage | Mch.MCU.ECORI.Day1HhIdleOprPct | 0xD01046B4
can1 | MCU_ECORI | 0X0FF91 | 0X6 | 0X21 |  | Event | 0 | 0 | Day1LwIdleOprPct | 56 | 8 |  | uint8 | 0 | SLOT_5 |  | 1stDayLowIdleOperationPercentage | Mch.MCU.ECORI.Day1LwIdleOprPct | 0xD53DB03B
can1 | MCU_ECORI | 0X0FF91 | 0X6 | 0X21 |  | Event | 0 | 0 | Day1ReliefOprPct | 64 | 8 |  | uint8 | 0 | SLOT_5 |  | 1stDayReliefOperationPercentage | Mch.MCU.ECORI.Day1ReliefOprPct | 0x30AC5022
can1 | MCU_ECORI | 0X0FF91 | 0X6 | 0X21 |  | Event | 0 | 0 | Day2HhIdleOprPct | 72 | 8 |  | uint8 | 0 | SLOT_5 |  | 2stDayHighIdleOperationPercentage | Mch.MCU.ECORI.Day2HhIdleOprPct | 0x6DECEC21
can1 | MCU_ECORI | 0X0FF91 | 0X6 | 0X21 |  | Event | 0 | 0 | Day2LwIdleOprPct | 80 | 8 |  | uint8 | 0 | SLOT_5 |  | 2stDayLowIdleOperationPercentage | Mch.MCU.ECORI.Day2LwIdleOprPct | 0xCE2C102E
can1 | MCU_ECORI | 0X0FF91 | 0X6 | 0X21 |  | Event | 0 | 0 | Day2ReliefOprPct | 88 | 8 |  | uint8 | 0 | SLOT_5 |  | 2stDayReliefOperationPercentage | Mch.MCU.ECORI.Day2ReliefOprPct | 0x352A8613
can1 | MCU_ECORI | 0X0FF91 | 0X6 | 0X21 |  | Event | 0 | 0 | Day3HhIdleOprPct | 96 | 8 |  | uint8 | 0 | SLOT_5 |  | 3stDayHighIdleOperationPercentage | Mch.MCU.ECORI.Day3HhIdleOprPct | 0x3FD53B64
can1 | MCU_ECORI | 0X0FF91 | 0X6 | 0X21 |  | Event | 0 | 0 | Day3LwIdleOprPct | 104 | 8 |  | uint8 | 0 | SLOT_5 |  | 3stDayLowIdleOperationPercentage | Mch.MCU.ECORI.Day3LwIdleOprPct | 0x6C212A7B
can1 | MCU_ECORI | 0X0FF91 | 0X6 | 0X21 |  | Event | 0 | 0 | Day3ReliefOprPct | 112 | 8 |  | uint8 | 0 | SLOT_5 |  | 3stDayReliefOperationPercentage | Mch.MCU.ECORI.Day3ReliefOprPct | 0xB0ADDA93
can1 | MCU_ECORI | 0X0FF91 | 0X6 | 0X21 |  | Event | 0 | 0 | Day4HhIdleOprPct | 120 | 8 |  | uint8 | 0 | SLOT_5 |  | 4stDayHighIdleOperationPercentage | Mch.MCU.ECORI.Day4HhIdleOprPct | 0x4C0788AE
can1 | MCU_ECORI | 0X0FF91 | 0X6 | 0X21 |  | Event | 0 | 0 | Day4LwIdleOprPct | 128 | 8 |  | uint8 | 0 | SLOT_5 |  | 4stDayLowIdleOperationPercentage | Mch.MCU.ECORI.Day4LwIdleOprPct | 0x192A2361
can1 | MCU_ECORI | 0X0FF91 | 0X6 | 0X21 |  | Event | 0 | 0 | Day4ReliefOprPct | 136 | 8 |  | uint8 | 0 | SLOT_5 |  | 4stDayReliefOperationPercentage | Mch.MCU.ECORI.Day4ReliefOprPct | 0xE1172DFB
can1 | MCU_ECORI | 0X0FF91 | 0X6 | 0X21 |  | Event | 0 | 0 | Day5HhIdleOprPct | 144 | 8 |  | uint8 | 0 | SLOT_5 |  | 5stDayHighIdleOperationPercentage | Mch.MCU.ECORI.Day5HhIdleOprPct | 0x9B7A6728
can1 | MCU_ECORI | 0X0FF91 | 0X6 | 0X21 |  | Event | 0 | 0 | Day5LwIdleOprPct | 152 | 8 |  | uint8 | 0 | SLOT_5 |  | 5stDayLowIdleOperationPercentage | Mch.MCU.ECORI.Day5LwIdleOprPct | 0xB8B9F7A4
can1 | MCU_ECORI | 0X0FF91 | 0X6 | 0X21 |  | Event | 0 | 0 | Day5ReliefOprPct | 160 | 8 |  | uint8 | 0 | SLOT_5 |  | 5stDayReliefOperationPercentage | Mch.MCU.ECORI.Day5ReliefOprPct | 0x6B94E417
can1 | MCU_ECORI | 0X0FF91 | 0X6 | 0X21 |  | Event | 0 | 0 | Day6HhIdleOprPct | 168 | 8 |  | uint8 | 0 | SLOT_5 |  | 6stDayHighIdleOperationPercentage | Mch.MCU.ECORI.Day6HhIdleOprPct | 0xEEA43B8C
can1 | MCU_ECORI | 0X0FF91 | 0X6 | 0X21 |  | Event | 0 | 0 | Day6LwIdleOprPct | 176 | 8 |  | uint8 | 0 | SLOT_5 |  | 6stDayLowIdleOperationPercentage | Mch.MCU.ECORI.Day6LwIdleOprPct | 0xFF2299AB
can1 | MCU_ECORI | 0X0FF91 | 0X6 | 0X21 |  | Event | 0 | 0 | Day6ReliefOprPct | 184 | 8 |  | uint8 | 0 | SLOT_5 |  | 6stDayReliefOperationPercentage | Mch.MCU.ECORI.Day6ReliefOprPct | 0x21EEF979
can1 | MCU_ECORI | 0X0FF91 | 0X6 | 0X21 |  | Event | 0 | 0 | Day7HhIdleOprPct | 192 | 8 |  | uint8 | 0 | SLOT_5 |  | 7stDayHighIdleOperationPercentage | Mch.MCU.ECORI.Day7HhIdleOprPct | 0xB2F2E374
can1 | MCU_ECORI | 0X0FF91 | 0X6 | 0X21 |  | Event | 0 | 0 | Day7LwIdleOprPct | 200 | 8 |  | uint8 | 0 | SLOT_5 |  | 7stDayLowIdleOperationPercentage | Mch.MCU.ECORI.Day7LwIdleOprPct | 0x540ADA48
can1 | MCU_ECORI | 0X0FF91 | 0X6 | 0X21 |  | Event | 0 | 0 | Day7ReliefOprPct | 208 | 8 |  | uint8 | 0 | SLOT_5 |  | 7stDayReliefOperationPercentage | Mch.MCU.ECORI.Day7ReliefOprPct | 0xAFD5CE90
can1 | MCU_ECORI | 0X0FF91 | 0X6 | 0X21 |  | Event | 0 | 0 | TotAvgHhIdleOprPct | 216 | 8 |  | uint8 | 0 | SLOT_5 |  | TotalAverageofHighIdleOperationPercentage | Mch.MCU.ECORI.TotAvgHhIdleOprPct | 0x136B6B8F
can1 | MCU_ECORI | 0X0FF91 | 0X6 | 0X21 |  | Event | 0 | 0 | TotAvgLwIdleOprPct | 224 | 8 |  | uint8 | 0 | SLOT_5 |  | TotalAverageofLowIdleOperationPercentage | Mch.MCU.ECORI.TotAvgLwIdleOprPct | 0x06FC17A4
can1 | MCU_ECORI | 0X0FF91 | 0X6 | 0X21 |  | Event | 0 | 0 | TotAvgReliefOprPct | 232 | 8 |  | uint8 | 0 | SLOT_5 |  | TotalAverageofReliefIdleOperationPercentage | Mch.MCU.ECORI.TotAvgReliefOprPct | 0x2ACFFFFE
can2 | RDRR_ROZI | 0X0FF94 | 0X6 | 0XBA |  | Cyclic | 100 | 0 | Objinzone1 | 0 | 3 |  | Enum | 0 | SLOT_19 | OBJINZONE | Object in zone 1 | Mch.RDRR.ROZI.Objinzone1 | 0x9F0656FF
can2 | RDRR_ROZI | 0X0FF94 | 0X6 | 0XBA |  | Cyclic | 100 | 0 | Objinzone2 | 3 | 3 |  | Enum | 0 | SLOT_19 | OBJINZONE | Object in zone 2 | Mch.RDRR.ROZI.Objinzone2 | 0x548E35EA
can2 | RDRR_ROZI | 0X0FF94 | 0X6 | 0XBA |  | Cyclic | 100 | 0 | Objinzone3 | 6 | 3 |  | Enum | 0 | SLOT_19 | OBJINZONE | Object in zone 3 | Mch.RDRR.ROZI.Objinzone3 | 0xFEEEBBC3
can2 | RDRR_ROZI | 0X0FF94 | 0X6 | 0XBA |  | Cyclic | 100 | 0 | Objinzone4 | 9 | 3 |  | Enum | 0 | SLOT_19 | OBJINZONE | Object in zone 4 | Mch.RDRR.ROZI.Objinzone4 | 0x21C68548
can2 | RDRR_ROZI | 0X0FF94 | 0X6 | 0XBA |  | Cyclic | 100 | 0 | Objinzone5 | 12 | 3 |  | Enum | 0 | SLOT_19 | OBJINZONE | Object in zone 5 | Mch.RDRR.ROZI.Objinzone5 | 0xA4EDD2B1
can2 | RDRR_ROZI | 0X0FF94 | 0X6 | 0XBA |  | Cyclic | 100 | 0 | Objinzone6 | 15 | 3 |  | Enum | 0 | SLOT_19 | OBJINZONE | Object in zone 6 | Mch.RDRR.ROZI.Objinzone6 | 0xF78A3693
can2 | RDLH_ROZI | 0X0FF94 | 0X6 | 0XBB |  | Cyclic | 100 | 0 | Objinzone1 | 0 | 3 |  | Enum | 0 | SLOT_19 | OBJINZONE | Object in zone 1 | Mch.RDLH.ROZI.Objinzone1 | 0x4DBE0A4A
can2 | RDLH_ROZI | 0X0FF94 | 0X6 | 0XBB |  | Cyclic | 100 | 0 | Objinzone2 | 3 | 3 |  | Enum | 0 | SLOT_19 | OBJINZONE | Object in zone 2 | Mch.RDLH.ROZI.Objinzone2 | 0xE46B717B
can2 | RDLH_ROZI | 0X0FF94 | 0X6 | 0XBB |  | Cyclic | 100 | 0 | Objinzone3 | 6 | 3 |  | Enum | 0 | SLOT_19 | OBJINZONE | Object in zone 3 | Mch.RDLH.ROZI.Objinzone3 | 0x6E5CABEE
can2 | RDLH_ROZI | 0X0FF94 | 0X6 | 0XBB |  | Cyclic | 100 | 0 | Objinzone4 | 9 | 3 |  | Enum | 0 | SLOT_19 | OBJINZONE | Object in zone 4 | Mch.RDLH.ROZI.Objinzone4 | 0x6297A35F
can2 | RDLH_ROZI | 0X0FF94 | 0X6 | 0XBB |  | Cyclic | 100 | 0 | Objinzone5 | 12 | 3 |  | Enum | 0 | SLOT_19 | OBJINZONE | Object in zone 5 | Mch.RDLH.ROZI.Objinzone5 | 0xD4C63ABC
can2 | RDLH_ROZI | 0X0FF94 | 0X6 | 0XBB |  | Cyclic | 100 | 0 | Objinzone6 | 15 | 3 |  | Enum | 0 | SLOT_19 | OBJINZONE | Object in zone 6 | Mch.RDLH.ROZI.Objinzone6 | 0xCDBD3C3F
can2 | RDRH_ROZI | 0X0FF94 | 0X6 | 0XBC |  | Cyclic | 100 | 0 | Objinzone1 | 0 | 3 |  | Enum | 0 | SLOT_19 | OBJINZONE | Object in zone 1 | Mch.RDRH.ROZI.Objinzone1 | 0x3A72BA65
can2 | RDRH_ROZI | 0X0FF94 | 0X6 | 0XBC |  | Cyclic | 100 | 0 | Objinzone2 | 3 | 3 |  | Enum | 0 | SLOT_19 | OBJINZONE | Object in zone 2 | Mch.RDRH.ROZI.Objinzone2 | 0x8619F657
can2 | RDRH_ROZI | 0X0FF94 | 0X6 | 0XBC |  | Cyclic | 100 | 0 | Objinzone3 | 6 | 3 |  | Enum | 0 | SLOT_19 | OBJINZONE | Object in zone 3 | Mch.RDRH.ROZI.Objinzone3 | 0xBBA48620
can2 | RDRH_ROZI | 0X0FF94 | 0X6 | 0XBC |  | Cyclic | 100 | 0 | Objinzone4 | 9 | 3 |  | Enum | 0 | SLOT_19 | OBJINZONE | Object in zone 4 | Mch.RDRH.ROZI.Objinzone4 | 0x0F6A333D
can2 | RDRH_ROZI | 0X0FF94 | 0X6 | 0XBC |  | Cyclic | 100 | 0 | Objinzone5 | 12 | 3 |  | Enum | 0 | SLOT_19 | OBJINZONE | Object in zone 5 | Mch.RDRH.ROZI.Objinzone5 | 0xE4EC5B2E
can2 | RDRH_ROZI | 0X0FF94 | 0X6 | 0XBC |  | Cyclic | 100 | 0 | Objinzone6 | 15 | 3 |  | Enum | 0 | SLOT_19 | OBJINZONE | Object in zone 6 | Mch.RDRH.ROZI.Objinzone6 | 0xB83D058D
can2 | RDRR_ROI | 0X0FF95 | 0X6 | 0XBA |  | Cyclic | 100 | 0 | XDirPos | 0 | 9 |  | int8 | -16 | SLOT_116 |  | X-Direction Position | Mch.RDRR.ROI.XDirPos | 0x1AFDBED4
can2 | RDRR_ROI | 0X0FF95 | 0X6 | 0XBA |  | Cyclic | 100 | 0 | YDirPos | 9 | 9 |  | int8 | -16 | SLOT_116 |  | Y-Direction Position | Mch.RDRR.ROI.YDirPos | 0x8AE6493F
can2 | RDRR_ROI | 0X0FF95 | 0X6 | 0XBA |  | Cyclic | 100 | 0 | ZDirPos | 18 | 6 |  | int8 | -3 | SLOT_117 |  | Z-Direction Position | Mch.RDRR.ROI.ZDirPos | 0xD033B7E8
can2 | RDRR_ROI | 0X0FF95 | 0X6 | 0XBA |  | Cyclic | 100 | 0 | XDirVelocity | 24 | 8 |  | int8 | -12 | SLOT_118 |  | X-Direction Velocity | Mch.RDRR.ROI.XDirVelocity | 0x02596314
can2 | RDRR_ROI | 0X0FF95 | 0X6 | 0XBA |  | Cyclic | 100 | 0 | YDirVelocity | 32 | 8 |  | int8 | -12 | SLOT_118 |  | Y-Direction Velocity | Mch.RDRR.ROI.YDirVelocity | 0x2F16D178
can2 | RDRR_ROI | 0X0FF95 | 0X6 | 0XBA |  | Cyclic | 100 | 0 | PwrOfObj | 40 | 12 |  | uint16 | 0 | SLOT_119 |  | Power of Object | Mch.RDRR.ROI.PwrOfObj | 0x106E0013
can2 | RDRR_ROI | 0X0FF95 | 0X6 | 0XBA |  | Cyclic | 100 | 0 | ObjSeq | 52 | 4 |  | Enum | 0 | SLOT_120 | OBJSEQ | Object Sequence | Mch.RDRR.ROI.ObjSeq | 0x3F7F6DDC
can2 | RDLH_ROI | 0X0FF95 | 0X6 | 0XBB |  | Cyclic | 100 | 0 | XDirPos | 0 | 9 |  | int8 | -16 | SLOT_116 |  | X-Direction Position | Mch.RDLH.ROI.XDirPos | 0x1A1DD989
can2 | RDLH_ROI | 0X0FF95 | 0X6 | 0XBB |  | Cyclic | 100 | 0 | YDirPos | 9 | 9 |  | int8 | -16 | SLOT_116 |  | Y-Direction Position | Mch.RDLH.ROI.YDirPos | 0xD5D09EA3
can2 | RDLH_ROI | 0X0FF95 | 0X6 | 0XBB |  | Cyclic | 100 | 0 | ZDirPos | 18 | 6 |  | int8 | -3 | SLOT_117 |  | Z-Direction Position | Mch.RDLH.ROI.ZDirPos | 0x8110A4DB
can2 | RDLH_ROI | 0X0FF95 | 0X6 | 0XBB |  | Cyclic | 100 | 0 | XDirVelocity | 24 | 8 |  | int8 | -12 | SLOT_118 |  | X-Direction Velocity | Mch.RDLH.ROI.XDirVelocity | 0x69831C93
can2 | RDLH_ROI | 0X0FF95 | 0X6 | 0XBB |  | Cyclic | 100 | 0 | YDirVelocity | 32 | 8 |  | int8 | -12 | SLOT_118 |  | Y-Direction Velocity | Mch.RDLH.ROI.YDirVelocity | 0x05F1B6B3
can2 | RDLH_ROI | 0X0FF95 | 0X6 | 0XBB |  | Cyclic | 100 | 0 | PwrOfObj | 40 | 12 |  | uint16 | 0 | SLOT_119 |  | Power of Object | Mch.RDLH.ROI.PwrOfObj | 0x8E000FF0
can2 | RDLH_ROI | 0X0FF95 | 0X6 | 0XBB |  | Cyclic | 100 | 0 | ObjSeq | 52 | 4 |  | Enum | 0 | SLOT_120 | OBJSEQ | Object Sequence | Mch.RDLH.ROI.ObjSeq | 0x6A5D6B2B
can2 | RDRH_ROI | 0X0FF95 | 0X6 | 0XBC |  | Cyclic | 100 | 0 | XDirPos | 0 | 9 |  | int8 | -16 | SLOT_116 |  | X-Direction Position | Mch.RDRH.ROI.XDirPos | 0x1433765A
can2 | RDRH_ROI | 0X0FF95 | 0X6 | 0XBC |  | Cyclic | 100 | 0 | YDirPos | 9 | 9 |  | int8 | -16 | SLOT_116 |  | Y-Direction Position | Mch.RDRH.ROI.YDirPos | 0x4DA4F98B
can2 | RDRH_ROI | 0X0FF95 | 0X6 | 0XBC |  | Cyclic | 100 | 0 | ZDirPos | 18 | 6 |  | int8 | -3 | SLOT_117 |  | Z-Direction Position | Mch.RDRH.ROI.ZDirPos | 0x30E1DC24
can2 | RDRH_ROI | 0X0FF95 | 0X6 | 0XBC |  | Cyclic | 100 | 0 | XDirVelocity | 24 | 8 |  | int8 | -12 | SLOT_118 |  | X-Direction Velocity | Mch.RDRH.ROI.XDirVelocity | 0x196FBFFA
can2 | RDRH_ROI | 0X0FF95 | 0X6 | 0XBC |  | Cyclic | 100 | 0 | YDirVelocity | 32 | 8 |  | int8 | -12 | SLOT_118 |  | Y-Direction Velocity | Mch.RDRH.ROI.YDirVelocity | 0x26E47300
can2 | RDRH_ROI | 0X0FF95 | 0X6 | 0XBC |  | Cyclic | 100 | 0 | PwrOfObj | 40 | 12 |  | uint16 | 0 | SLOT_119 |  | Power of Object | Mch.RDRH.ROI.PwrOfObj | 0x89075A35
can2 | RDRH_ROI | 0X0FF95 | 0X6 | 0XBC |  | Cyclic | 100 | 0 | ObjSeq | 52 | 4 |  | Enum | 0 | SLOT_120 | OBJSEQ | Object Sequence | Mch.RDRH.ROI.ObjSeq | 0x70E577FC
can2 | GP_AVMVM | 0X0FF96 | 0X6 | 0X28 |  | Cyclic | 100 | 516160 | VwMd | 0 | 4 |  | Enum | 0 | SLOT_8 | VWMD | ViewMode | Mch.GP.AVMVM.VwMd | 0x2DCE5F1F
can2 | GP_AVMVM | 0X0FF96 | 0X6 | 0X28 |  | Cyclic | 100 | 0 | RrVwPriMd | 4 | 1 |  | Enum | 0 | SLOT_59 | PRIMD | RearViewPriorityMode | Mch.GP.AVMVM.RrVwPriMd | 0x52257DC9
can2 | AVM_AVMSI | 0X0FF97 | 0X6 | 0X37 |  | Event | 0 | 516189 | AvmLanguagePack | 0 | 5 |  | Enum | 0 | SLOT_18 | AVMLANGUAGEPACK | AVMLanguagePack | Mch.AVM.AVMSI.AvmLanguagePack | 0x004E919E
can2 | AVM_AVMSI | 0X0FF97 | 0X6 | 0X37 |  | Event | 0 | 516203 | AvmVw | 8 | 5 |  | Enum | 0 | SLOT_18 | AVMVW | AVMView | Mch.AVM.AVMSI.AvmVw | 0x02B8A691
can2 | AVM_AVMSI | 0X0FF97 | 0X6 | 0X37 |  | Event | 0 | 516204 | AvmOutType | 13 | 3 |  | Enum | 0 | SLOT_19 | AVMOUTTYPE | AVMOutputType | Mch.AVM.AVMSI.AvmOutType | 0xA2E49E51
can2 | AVM_AVMSI | 0X0FF97 | 0X6 | 0X37 |  | Event | 0 | 516205 | AvmDisplayMsg | 16 | 8 |  | Enum | 0 | SLOT_11 | AVMDISPLAYMSG | AVMDisplayMessage | Mch.AVM.AVMSI.AvmDisplayMsg | 0xC0097F4C
can2 | AVM_AVMSI | 0X0FF97 | 0X6 | 0X37 |  | Event | 0 | 516206 | AvmTonSize | 24 | 4 |  | Enum | 0 | SLOT_8 | AVMTONSIZE | AVMTonSize | Mch.AVM.AVMSI.AvmTonSize | 0x5BD8FB62
can2 | AVM_AVMSI | 0X0FF97 | 0X6 | 0X37 |  | Event | 0 | 516207 | AvmUltraBz | 28 | 4 |  | Enum | 0 | SLOT_8 | AVMULTRABZ | AVMUltraBuzzer | Mch.AVM.AVMSI.AvmUltraBz | 0xFC51E17E
can2 | AVM_AVMSI | 0X0FF97 | 0X6 | 0X37 |  | Event | 0 | 516208 | AvmSt | 32 | 5 |  | Enum | 0 | SLOT_18 | AVMST | AVMStatus | Mch.AVM.AVMSI.AvmSt | 0x0A0F5568
can2 | AVM_AVMSI | 0X0FF97 | 0X6 | 0X37 |  | Event | 0 | 516209 | AvmWrnGud | 37 | 3 |  | Enum | 0 | SLOT_19 | AVMWARNGUD | AVMWarningGuide | Mch.AVM.AVMSI.AvmWrnGud | 0x656B15FF
can2 | AVM_AVMSI | 0X0FF97 | 0X6 | 0X37 |  | Event | 0 | 0 | RrVwPriMd | 40 | 1 |  | Enum | 0 | SLOT_59 | PRIMD | RearViewPriorityMode | Mch.AVM.AVMSI.RrVwPriMd | 0xF6E54A5C
can2 | AVM_AVMSI | 0X0FF97 | 0X6 | 0X37 |  | Event | 0 | 0 | Tb2ToleranceCompSetApp | 42 | 2 |  | Enum | 0 | SLOT_1 | DISENABLE | TB2.0 Tolerance Compensation Setting Applied Status | Mch.AVM.AVMSI.Tb2ToleranceCompSetApp | 0xAD6851F3
can2 | AVM_AVMSI | 0X0FF97 | 0X6 | 0X37 |  | Event | 0 | 0 | Tb2ToleranceCompSt | 44 | 4 |  | Enum | 0 | SLOT_8 | TOLERANCECORCMD | TB2.0 Tolerance Compensation Status | Mch.AVM.AVMSI.Tb2ToleranceCompSt | 0x8FBB8E7E
can2 | AVM_AVMUS | 0X0FF98 | 0X6 | 0X37 |  | Cyclic | 50 | 516210 | UltsSigR1 | 0 | 4 |  | Enum | 0 | SLOT_8 | ULTSSIG | UltraSonicSignalR1 | Mch.AVM.AVMUS.UltsSigR1 | 0xFD441E97
can2 | AVM_AVMUS | 0X0FF98 | 0X6 | 0X37 |  | Cyclic | 50 | 516211 | UltsSigL1 | 4 | 4 |  | Enum | 0 | SLOT_8 | ULTSSIG | UltraSonicSignalL1 | Mch.AVM.AVMUS.UltsSigL1 | 0x4E6B2101
can2 | AVM_AVMUS | 0X0FF98 | 0X6 | 0X37 |  | Cyclic | 50 | 516212 | UltsSigR2 | 8 | 4 |  | Enum | 0 | SLOT_8 | ULTSSIG | UltraSonicSignalR2 | Mch.AVM.AVMUS.UltsSigR2 | 0xC1785C33
can2 | AVM_AVMUS | 0X0FF98 | 0X6 | 0X37 |  | Cyclic | 50 | 516213 | UltsSigL2 | 12 | 4 |  | Enum | 0 | SLOT_8 | ULTSSIG | UltraSonicSignalL2 | Mch.AVM.AVMUS.UltsSigL2 | 0xD21E1983
can2 | AVM_AVMUS | 0X0FF98 | 0X6 | 0X37 |  | Cyclic | 50 | 516214 | UltsSigR3 | 16 | 4 |  | Enum | 0 | SLOT_8 | ULTSSIG | UltraSonicSignalR3 | Mch.AVM.AVMUS.UltsSigR3 | 0x26BEDEF9
can2 | AVM_AVMUS | 0X0FF98 | 0X6 | 0X37 |  | Cyclic | 50 | 516215 | UltsSigL3 | 20 | 4 |  | Enum | 0 | SLOT_8 | ULTSSIG | UltraSonicSignalL3 | Mch.AVM.AVMUS.UltsSigL3 | 0x8AC4F7D4
can2 | AVM_AVMUS | 0X0FF98 | 0X6 | 0X37 |  | Cyclic | 50 | 516216 | UltsSigR4 | 24 | 4 |  | Enum | 0 | SLOT_8 | ULTSSIG | UltraSonicSignalR4 | Mch.AVM.AVMUS.UltsSigR4 | 0x3AE8C2EE
can2 | AVM_AVMUS | 0X0FF98 | 0X6 | 0X37 |  | Cyclic | 50 | 516217 | UltsSigL4 | 28 | 4 |  | Enum | 0 | SLOT_8 | ULTSSIG | UltraSonicSignalL4 | Mch.AVM.AVMUS.UltsSigL4 | 0xEC978EF5
can2 | AVM_AVMUS | 0X0FF98 | 0X6 | 0X37 |  | Cyclic | 50 | 516218 | UltsSigR5 | 32 | 4 |  | Enum | 0 | SLOT_8 | ULTSSIG | UltraSonicSignalR5 | Mch.AVM.AVMUS.UltsSigR5 | 0x2042BF38
can2 | AVM_AVMUS | 0X0FF98 | 0X6 | 0X37 |  | Cyclic | 50 | 516219 | UltsSigL5 | 36 | 4 |  | Enum | 0 | SLOT_8 | ULTSSIG | UltraSonicSignalL5 | Mch.AVM.AVMUS.UltsSigL5 | 0xF22BE08E
can2 | AVM_AVMUS | 0X0FF98 | 0X6 | 0X37 |  | Cyclic | 50 | 516220 | UltsSigR6 | 40 | 4 |  | Enum | 0 | SLOT_8 | ULTSSIG | UltraSonicSignalR6 | Mch.AVM.AVMUS.UltsSigR6 | 0x8B86AA89
can2 | AVM_AVMUS | 0X0FF98 | 0X6 | 0X37 |  | Cyclic | 50 | 516221 | UltsSigL6 | 44 | 4 |  | Enum | 0 | SLOT_8 | ULTSSIG | UltraSonicSignalL6 | Mch.AVM.AVMUS.UltsSigL6 | 0x306483D1
can1 | GP_AVMRM | 0X0FF99 | 0X6 | 0X28 |  | Cyclic | 1000 | 516160 | VwMd | 0 | 4 |  | Enum | 0 | SLOT_8 | VWMD | ViewMode | Mch.GP.AVMRM.VwMd | 0xFDD2E496
can1 | GP_AVMRM | 0X0FF99 | 0X6 | 0X28 |  | Cyclic | 1000 | 516161 | FactoryType | 4 | 4 |  | Enum | 0 | SLOT_8 | FACTORYTYPE | FactoryType | Mch.GP.AVMRM.FactoryType | 0x33903B4B
can1 | GP_AVMRM | 0X0FF99 | 0X6 | 0X28 |  | Cyclic | 1000 | 516162 | TonsOftheUnitsDigit | 8 | 4 |  | uint8 | 0 | SLOT_8 |  | TonsOftheUnitsDigit | Mch.GP.AVMRM.TonsOftheUnitsDigit | 0xE2198B4C
can1 | GP_AVMRM | 0X0FF99 | 0X6 | 0X28 |  | Cyclic | 1000 | 516163 | TonsOftheTensDigit | 12 | 4 |  | uint8 | 0 | SLOT_8 |  | TonsOftheTensDigit | Mch.GP.AVMRM.TonsOftheTensDigit | 0xC7EE60D2
can1 | GP_AVMRM | 0X0FF99 | 0X6 | 0X28 |  | Cyclic | 1000 | 516164 | VhcType1 | 16 | 1 |  | Enum | 0 | SLOT_59 | VHCTYPE1 | VehicleType01 | Mch.GP.AVMRM.VhcType1 | 0xA26E513C
can1 | GP_AVMRM | 0X0FF99 | 0X6 | 0X28 |  | Cyclic | 1000 | 516165 | VhcType2 | 17 | 2 |  | Enum | 0 | SLOT_1 | VHCTYPE2 | VehicleType02 | Mch.GP.AVMRM.VhcType2 | 0x5BC36C08
can1 | GP_AVMRM | 0X0FF99 | 0X6 | 0X28 |  | Cyclic | 1000 | 516166 | UltsRecognitionDistanceSet | 19 | 1 |  | Enum | 0 | SLOT_59 | ULTSRECOGNITIONDISTANCESET | UltrasonicRecognitionDistanceSetting | Mch.GP.AVMRM.UltsRecognitionDistanceSet | 0xCFB9C88A
can1 | GP_AVMRM | 0X0FF99 | 0X6 | 0X28 |  | Cyclic | 1000 | 516169 | UltsBzOffSig | 20 | 1 |  | Enum | 0 | SLOT_59 | ONOFFST | UltrasonicBuzzerOFFSignal | Mch.GP.AVMRM.UltsBzOffSig | 0x2AF6F428
can1 | GP_AVMRM | 0X0FF99 | 0X6 | 0X28 |  | Cyclic | 1000 | 516170 | BoomCamOpt | 21 | 1 |  | Enum | 0 | SLOT_59 | BOOMCAMOPT | BoomCameraOption | Mch.GP.AVMRM.BoomCamOpt | 0xB9CB5271
can1 | GP_AVMRM | 0X0FF99 | 0X6 | 0X28 |  | Cyclic | 1000 | 516171 | UltsBuzzerStopSig | 22 | 1 |  | Enum | 0 | SLOT_59 | ONOFFST | UltrasonicBuzzerStopSignal | Mch.GP.AVMRM.UltsBuzzerStopSig | 0xB1E6713E
can1 | GP_AVMRM | 0X0FF99 | 0X6 | 0X28 |  | Cyclic | 1000 | 516769 | UltsSsOpt | 23 | 1 |  | Enum | 0 | SLOT_59 | OPT | UltrasonicSensorOption | Mch.GP.AVMRM.UltsSsOpt | 0xCEB25C89
can1 | GP_AVMRM | 0X0FF99 | 0X6 | 0X28 |  | Cyclic | 1000 | 516172 | FactoryReCmd | 24 | 1 |  | Enum | 0 | SLOT_59 | DISENABLE | FactoryReset | Mch.GP.AVMRM.FactoryReCmd | 0x395654C1
can1 | GP_AVMRM | 0X0FF99 | 0X6 | 0X28 |  | Cyclic | 1000 | 0 | ToleranceCorCmd | 25 | 2 |  | Enum | 0 | SLOT_1 | TOLERANCECORCMD | ToleranceCorrectionCommand | Mch.GP.AVMRM.ToleranceCorCmd | 0xCFB8AB7E
can1 | GP_AVMRM | 0X0FF99 | 0X6 | 0X28 |  | Cyclic | 1000 | 516174 | SetApplicationCmd | 27 | 1 |  | Enum | 0 | SLOT_59 | DISENABLE | SettingApplicationCommand | Mch.GP.AVMRM.SetApplicationCmd | 0x9C7DBD5B
can1 | GP_AVMRM | 0X0FF99 | 0X6 | 0X28 |  | Cyclic | 1000 | 516183 | UltsSs09Cmd | 28 | 1 |  | Enum | 0 | SLOT_59 | OFFON | UltrasonicSensor09Command | Mch.GP.AVMRM.UltsSs09Cmd | 0xFFD50D52
can1 | GP_AVMRM | 0X0FF99 | 0X6 | 0X28 |  | Cyclic | 1000 | 516184 | UltsSs10Cmd | 29 | 1 |  | Enum | 0 | SLOT_59 | OFFON | UltrasonicSensor10Command | Mch.GP.AVMRM.UltsSs10Cmd | 0x1DB5B858
can1 | GP_AVMRM | 0X0FF99 | 0X6 | 0X28 |  | Cyclic | 1000 | 516185 | UltsSs11Cmd | 30 | 1 |  | Enum | 0 | SLOT_59 | OFFON | UltrasonicSensor11Command | Mch.GP.AVMRM.UltsSs11Cmd | 0xEBB13E13
can1 | GP_AVMRM | 0X0FF99 | 0X6 | 0X28 |  | Cyclic | 1000 | 516186 | UltsSs12Cmd | 31 | 1 |  | Enum | 0 | SLOT_59 | OFFON | UltrasonicSensor12Command | Mch.GP.AVMRM.UltsSs12Cmd | 0x6A056EA3
can1 | GP_AVMRM | 0X0FF99 | 0X6 | 0X28 |  | Cyclic | 1000 | 516175 | UltsSs01Cmd | 32 | 1 |  | Enum | 0 | SLOT_59 | OFFON | UltrasonicSensor01Command | Mch.GP.AVMRM.UltsSs01Cmd | 0x41B7160D
can1 | GP_AVMRM | 0X0FF99 | 0X6 | 0X28 |  | Cyclic | 1000 | 516176 | UltsSs02Cmd | 33 | 1 |  | Enum | 0 | SLOT_59 | OFFON | UltrasonicSensor02Command | Mch.GP.AVMRM.UltsSs02Cmd | 0x91BD1E5E
can1 | GP_AVMRM | 0X0FF99 | 0X6 | 0X28 |  | Cyclic | 1000 | 516177 | UltsSs03Cmd | 34 | 1 |  | Enum | 0 | SLOT_59 | OFFON | UltrasonicSensor03Command | Mch.GP.AVMRM.UltsSs03Cmd | 0x06D14B35
can1 | GP_AVMRM | 0X0FF99 | 0X6 | 0X28 |  | Cyclic | 1000 | 516178 | UltsSs04Cmd | 35 | 1 |  | Enum | 0 | SLOT_59 | OFFON | UltrasonicSensor04Command | Mch.GP.AVMRM.UltsSs04Cmd | 0xEC65FE0F
can1 | GP_AVMRM | 0X0FF99 | 0X6 | 0X28 |  | Cyclic | 1000 | 516179 | UltsSs05Cmd | 36 | 1 |  | Enum | 0 | SLOT_59 | OFFON | UltrasonicSensor05Command | Mch.GP.AVMRM.UltsSs05Cmd | 0x84089C82
can1 | GP_AVMRM | 0X0FF99 | 0X6 | 0X28 |  | Cyclic | 1000 | 516180 | UltsSs06Cmd | 37 | 1 |  | Enum | 0 | SLOT_59 | OFFON | UltrasonicSensor06Command | Mch.GP.AVMRM.UltsSs06Cmd | 0xA01AF554
can1 | GP_AVMRM | 0X0FF99 | 0X6 | 0X28 |  | Cyclic | 1000 | 516181 | UltsSs07Cmd | 38 | 1 |  | Enum | 0 | SLOT_59 | OFFON | UltrasonicSensor07Command | Mch.GP.AVMRM.UltsSs07Cmd | 0xDE216EE9
can1 | GP_AVMRM | 0X0FF99 | 0X6 | 0X28 |  | Cyclic | 1000 | 516182 | UltsSs08Cmd | 39 | 1 |  | Enum | 0 | SLOT_59 | OFFON | UltrasonicSensor08Command | Mch.GP.AVMRM.UltsSs08Cmd | 0xBDBCE3AF
can1 | GP_AVMRM | 0X0FF99 | 0X6 | 0X28 |  | Cyclic | 1000 | 516187 | WrnGudSetCmd | 40 | 1 |  | Enum | 0 | SLOT_59 | OFFON | WariningGuideSettingCommand | Mch.GP.AVMRM.WrnGudSetCmd | 0xC8D14964
can1 | GP_AVMRM | 0X0FF99 | 0X6 | 0X28 |  | Cyclic | 1000 | 516188 | ToleranceCorMenuentryCmd | 41 | 1 |  | Enum | 0 | SLOT_59 | TOLERANCECORMENUENTRYCMD | ToleranceCorrectionMenuentryCommand | Mch.GP.AVMRM.ToleranceCorMenuentryCmd | 0xFD90E818
can1 | GP_AVMRM | 0X0FF99 | 0X6 | 0X28 |  | Cyclic | 1000 | 516189 | Language | 42 | 6 |  | uint8 | 0 | SLOT_121 |  | Language | Mch.GP.AVMRM.Language | 0x12A49F90
can1 | GP_AVMRM | 0X0FF99 | 0X6 | 0X28 |  | Cyclic | 1000 | 516190 | CamPrmtVerLsb | 48 | 8 |  | uint8 | 0 | SLOT_11 |  | CameraParametersVersion(LSB) | Mch.GP.AVMRM.CamPrmtVerLsb | 0x3D5FBE01
can1 | GP_AVMRM | 0X0FF99 | 0X6 | 0X28 |  | Cyclic | 1000 | 516191 | CamPrmtVerMsb | 56 | 7 |  | uint8 | 0 | SLOT_122 |  | CameraParametersVersion(MSB) | Mch.GP.AVMRM.CamPrmtVerMsb | 0xD0876794
can1 | GP_AVMRM | 0X0FF99 | 0X6 | 0X28 |  | Cyclic | 1000 | 516192 | CamPrmtCorCompleteSt | 63 | 1 |  | Enum | 0 | SLOT_59 | CAMPRMTCORCOMPLETEST | CameraParametersCorrectionCompleteStatus | Mch.GP.AVMRM.CamPrmtCorCompleteSt | 0x6C027925
can2 | AVM_AVMSM | 0X0FF9A | 0X6 | 0X37 |  | Event | 0 | 516160 | VwMd | 0 | 4 |  | Enum | 0 | SLOT_8 | VWMD | ViewMode | Mch.AVM.AVMSM.VwMd | 0x2546387F
can2 | AVM_AVMSM | 0X0FF9A | 0X6 | 0X37 |  | Event | 0 | 516161 | FactoryType | 4 | 4 |  | Enum | 0 | SLOT_8 | FACTORYTYPE | FactoryType | Mch.AVM.AVMSM.FactoryType | 0xC5FCE99A
can2 | AVM_AVMSM | 0X0FF9A | 0X6 | 0X37 |  | Event | 0 | 516162 | TonsOftheUnitsDigit | 8 | 4 |  | uint8 | 0 | SLOT_8 |  | TonsOftheUnitsDigit | Mch.AVM.AVMSM.TonsOftheUnitsDigit | 0x52FF08DD
can2 | AVM_AVMSM | 0X0FF9A | 0X6 | 0X37 |  | Event | 0 | 516163 | TonsOftheTensDigit | 12 | 4 |  | uint8 | 0 | SLOT_8 |  | TonsOftheTensDigit | Mch.AVM.AVMSM.TonsOftheTensDigit | 0x32B1D8DB
can2 | AVM_AVMSM | 0X0FF9A | 0X6 | 0X37 |  | Event | 0 | 516164 | VhcType1 | 16 | 1 |  | Enum | 0 | SLOT_59 | VHCTYPE1 | VehicleType01 | Mch.AVM.AVMSM.VhcType1 | 0x83526A6D
can2 | AVM_AVMSM | 0X0FF9A | 0X6 | 0X37 |  | Event | 0 | 516165 | VhcType2 | 17 | 2 |  | Enum | 0 | SLOT_1 | VHCTYPE2 | VehicleType02 | Mch.AVM.AVMSM.VhcType2 | 0x490E9B1F
can2 | AVM_AVMSM | 0X0FF9A | 0X6 | 0X37 |  | Event | 0 | 516166 | UltsRecognitionDistanceSet | 19 | 1 |  | Enum | 0 | SLOT_59 | ULTSRECOGNITIONDISTANCESET | UltrasonicRecognitionDistanceSetting | Mch.AVM.AVMSM.UltsRecognitionDistanceSet | 0xB9AC1A08
can2 | AVM_AVMSM | 0X0FF9A | 0X6 | 0X37 |  | Event | 0 | 516169 | UltsBzOffSig | 20 | 1 |  | Enum | 0 | SLOT_59 | ONOFFST | UltrasonicBuzzerOFFSignal | Mch.AVM.AVMSM.UltsBzOffSig | 0x07350D92
can2 | AVM_AVMSM | 0X0FF9A | 0X6 | 0X37 |  | Event | 0 | 516170 | BoomCamOpt | 21 | 1 |  | Enum | 0 | SLOT_59 | BOOMCAMOPT | BoomCameraOption | Mch.AVM.AVMSM.BoomCamOpt | 0x1FBC1B0A
can2 | AVM_AVMSM | 0X0FF9A | 0X6 | 0X37 |  | Event | 0 | 516171 | UltsBzStopSig | 22 | 1 |  | Enum | 0 | SLOT_59 | ONOFFST | UltrasonicBuzzerStopSignal | Mch.AVM.AVMSM.UltsBzStopSig | 0x3A6BE358
can2 | AVM_AVMSM | 0X0FF9A | 0X6 | 0X37 |  | Event | 0 | 516769 | UltsSsOpt | 23 | 1 |  | Enum | 0 | SLOT_59 | OPT | UltrasonicSensorOption | Mch.AVM.AVMSM.UltsSsOpt | 0xE2A5F4B0
can2 | AVM_AVMSM | 0X0FF9A | 0X6 | 0X37 |  | Event | 0 | 516172 | FactoryResetCmd | 24 | 1 |  | Enum | 0 | SLOT_59 | DISENABLE | FactoryResetCommand | Mch.AVM.AVMSM.FactoryResetCmd | 0xFA31A1C2
can2 | AVM_AVMSM | 0X0FF9A | 0X6 | 0X37 |  | Event | 0 | 516173 | ToleranceCorCmd | 25 | 2 |  | Enum | 0 | SLOT_1 | TOLERANCECORCMD | ToleranceCorrectionCommand | Mch.AVM.AVMSM.ToleranceCorCmd | 0x04658D73
can2 | AVM_AVMSM | 0X0FF9A | 0X6 | 0X37 |  | Event | 0 | 516174 | SetAppCmd | 27 | 1 |  | Enum | 0 | SLOT_59 | DISENABLE | SettingApplicationCommand | Mch.AVM.AVMSM.SetAppCmd | 0x7EEB3448
can2 | AVM_AVMSM | 0X0FF9A | 0X6 | 0X37 |  | Event | 0 | 516183 | UltsSs09Cmd | 28 | 1 |  | Enum | 0 | SLOT_59 | OFFON | UltraSonicSensor09Command | Mch.AVM.AVMSM.UltsSs09Cmd | 0x21D886CE
can2 | AVM_AVMSM | 0X0FF9A | 0X6 | 0X37 |  | Event | 0 | 516184 | UltsSs10Cmd | 29 | 1 |  | Enum | 0 | SLOT_59 | OFFON | UltraSonicSensor10Command | Mch.AVM.AVMSM.UltsSs10Cmd | 0xF2841B81
can2 | AVM_AVMSM | 0X0FF9A | 0X6 | 0X37 |  | Event | 0 | 516185 | UltsSs11Cmd | 30 | 1 |  | Enum | 0 | SLOT_59 | OFFON | UltraSonicSensor11Command | Mch.AVM.AVMSM.UltsSs11Cmd | 0x441860FC
can2 | AVM_AVMSM | 0X0FF9A | 0X6 | 0X37 |  | Event | 0 | 516186 | UltsSs12Cmd | 31 | 1 |  | Enum | 0 | SLOT_59 | OFFON | UltraSonicSensor12Command | Mch.AVM.AVMSM.UltsSs12Cmd | 0x12909E3C
can2 | AVM_AVMSM | 0X0FF9A | 0X6 | 0X37 |  | Event | 0 | 516175 | UltsSs01Cmd | 32 | 1 |  | Enum | 0 | SLOT_59 | OFFON | UltraSonicSensor01Command | Mch.AVM.AVMSM.UltsSs01Cmd | 0x0A811494
can2 | AVM_AVMSM | 0X0FF9A | 0X6 | 0X37 |  | Event | 0 | 516176 | UltsSs02Cmd | 33 | 1 |  | Enum | 0 | SLOT_59 | OFFON | UltraSonicSensor02Command | Mch.AVM.AVMSM.UltsSs02Cmd | 0xEB62112D
can2 | AVM_AVMSM | 0X0FF9A | 0X6 | 0X37 |  | Event | 0 | 516177 | UltsSs03Cmd | 34 | 1 |  | Enum | 0 | SLOT_59 | OFFON | UltraSonicSensor03Command | Mch.AVM.AVMSM.UltsSs03Cmd | 0xEA37882C
can2 | AVM_AVMSM | 0X0FF9A | 0X6 | 0X37 |  | Event | 0 | 516178 | UltsSs04Cmd | 35 | 1 |  | Enum | 0 | SLOT_59 | OFFON | UltraSonicSensor04Command | Mch.AVM.AVMSM.UltsSs04Cmd | 0x53ED6D09
can2 | AVM_AVMSM | 0X0FF9A | 0X6 | 0X37 |  | Event | 0 | 516179 | UltsSs05Cmd | 36 | 1 |  | Enum | 0 | SLOT_59 | OFFON | UltraSonicSensor05Command | Mch.AVM.AVMSM.UltsSs05Cmd | 0x7FDEC632
can2 | AVM_AVMSM | 0X0FF9A | 0X6 | 0X37 |  | Event | 0 | 516180 | UltsSs06Cmd | 37 | 1 |  | Enum | 0 | SLOT_59 | OFFON | UltraSonicSensor06Command | Mch.AVM.AVMSM.UltsSs06Cmd | 0xE635EF01
can2 | AVM_AVMSM | 0X0FF9A | 0X6 | 0X37 |  | Event | 0 | 516181 | UltsSs07Cmd | 38 | 1 |  | Enum | 0 | SLOT_59 | OFFON | UltraSonicSensor07Command | Mch.AVM.AVMSM.UltsSs07Cmd | 0x8EB8C4EA
can2 | AVM_AVMSM | 0X0FF9A | 0X6 | 0X37 |  | Event | 0 | 516182 | UltsSs08Cmd | 39 | 1 |  | Enum | 0 | SLOT_59 | OFFON | UltraSonicSensor08Command | Mch.AVM.AVMSM.UltsSs08Cmd | 0x07379149
can2 | AVM_AVMSM | 0X0FF9A | 0X6 | 0X37 |  | Event | 0 | 516187 | WrnGudSetCmd | 40 | 1 |  | Enum | 0 | SLOT_59 | OFFON | WariningGuideSettingCommand | Mch.AVM.AVMSM.WrnGudSetCmd | 0x580C93BD
can2 | AVM_AVMSM | 0X0FF9A | 0X6 | 0X37 |  | Event | 0 | 516188 | ToleranceCorMenuentryCmd | 41 | 1 |  | Enum | 0 | SLOT_59 | TOLERANCECORMENUENTRYCMD | ToleranceCorrectionMenuentryCommand | Mch.AVM.AVMSM.ToleranceCorMenuentryCmd | 0x3124129C
can2 | AVM_AVMSM | 0X0FF9A | 0X6 | 0X37 |  | Event | 0 | 516189 | Language | 42 | 6 |  | uint8 | 0 | SLOT_121 |  | Language | Mch.AVM.AVMSM.Language | 0xAE8E7C5D
can2 | AVM_AVMSM | 0X0FF9A | 0X6 | 0X37 |  | Event | 0 | 516190 | CamPrmtVerLsb | 48 | 8 |  | uint8 | 0 | SLOT_11 |  | CameraParametersVersion(LSB) | Mch.AVM.AVMSM.CamPrmtVerLsb | 0x4494AAF2
can2 | AVM_AVMSM | 0X0FF9A | 0X6 | 0X37 |  | Event | 0 | 516191 | CamPrmtVerMsb | 56 | 7 |  | uint8 | 0 | SLOT_122 |  | CameraParametersVersion(MSB) | Mch.AVM.AVMSM.CamPrmtVerMsb | 0x2EDC9D6A
can2 | AVM_AVMSM | 0X0FF9A | 0X6 | 0X37 |  | Event | 0 | 516192 | CamPrmtCorCompleteSt | 63 | 1 |  | Enum | 0 | SLOT_59 | CAMPRMTCORCOMPLETEST | CameraParametersCorrectionCompleteStatus | Mch.AVM.AVMSM.CamPrmtCorCompleteSt | 0x703DB119
can1 | AVM_AVMVER | 0X0FF9D | 0X6 | 0X37 |  | Event | 0 | 516226 | AvmVer | 0 | 16 |  | uint8 | 0 | SLOT_71 |  | AVMVersion | Mch.AVM.AVMVER.AvmVer | 0xD67ABA2C
can1 | AVM_AVMVER | 0X0FF9D | 0X6 | 0X37 |  | Event | 0 | 516227 | AvmVerDate | 16 | 8 |  | uint8 | 0 | SLOT_123 |  | AVMVersionDate | Mch.AVM.AVMVER.AvmVerDate | 0x81E9CE6F
can1 | AVM_AVMVER | 0X0FF9D | 0X6 | 0X37 |  | Event | 0 | 516228 | AvmVerMonth | 24 | 8 |  | uint8 | 0 | SLOT_123 |  | AVMVersionMonth | Mch.AVM.AVMVER.AvmVerMonth | 0xC27C676D
can1 | AVM_AVMVER | 0X0FF9D | 0X6 | 0X37 |  | Event | 0 | 516229 | AvmVerYear | 32 | 16 |  | uint8 | 0 | SLOT_71 |  | AVMVersionYear | Mch.AVM.AVMVER.AvmVerYear | 0xD3E94F53
can1 | GP_GPCMD | 0X0FFA0 | 0X6 | 0X28 |  | Cyclic | 100 | 516193 | PwrMdSt | 0 | 4 |  | Enum | 0 | SLOT_8 | PWRMDST | PowerModeState | Mch.GP.GPCMD.PwrMdSt | 0x9E66D377
can1 | GP_GPCMD | 0X0FFA0 | 0X6 | 0X28 |  | Cyclic | 100 | 516194 | WrkMdSt | 4 | 4 |  | Enum | 0 | SLOT_8 | WRKMDST | WorkModeState | Mch.GP.GPCMD.WrkMdSt | 0x64871666
can1 | GP_GPCMD | 0X0FFA0 | 0X6 | 0X28 |  | Cyclic | 100 | 516195 | AutoIdleMdSt | 8 | 1 |  | Enum | 0 | SLOT_59 | OFFON | AutoIdleModeState | Mch.GP.GPCMD.AutoIdleMdSt | 0x0EC89B8B
can1 | GP_GPCMD | 0X0FFA0 | 0X6 | 0X28 |  | Cyclic | 100 | 516196 | JduseStforRpm | 9 | 1 |  | Enum | 0 | SLOT_59 | OFFON | JogDialUseStateforRpm | Mch.GP.GPCMD.JduseStforRpm | 0xF9772AA6
can1 | GP_GPCMD | 0X0FFA0 | 0X6 | 0X28 |  | Cyclic | 100 | 516197 | EgLckSt | 10 | 1 |  | Enum | 0 | SLOT_59 | LOCKST | EngineLockState | Mch.GP.GPCMD.EgLckSt | 0x19CFC057
can1 | GP_GPCMD | 0X0FFA0 | 0X6 | 0X28 |  | Cyclic | 100 | 516296 | ExternalSoundCmd | 11 | 1 |  | uint8 | 0 | SLOT_59 |  | ExternalVoiceCMD(ExternalSound) | Mch.GP.GPCMD.ExternalSoundCmd | 0xAD049E25
can1 | GP_GPCMD | 0X0FFA0 | 0X6 | 0X28 |  | Cyclic | 100 | 517176 | TractionMdSt | 12 | 4 |  | Enum | 0 | SLOT_8 | TRACTIONMDST | TractionModeState | Mch.GP.GPCMD.TractionMdSt | 0xC98A0002
can1 | GP_GPCMD | 0X0FFA0 | 0X6 | 0X28 |  | Cyclic | 100 | 516198 | RpmCmdbyJD | 16 | 16 |  | uint8 | 0 | SLOT_7 |  | RpmCommandbyJogDial | Mch.GP.GPCMD.RpmCmdbyJD | 0x7CCEE9FB
can1 | GP_GPCMD | 0X0FFA0 | 0X6 | 0X28 |  | Cyclic | 100 | 516639 | KeyPadPri | 32 | 1 |  | Enum | 0 | SLOT_59 | KEYPADPRI | KeyPadPriority | Mch.GP.GPCMD.KeyPadPri | 0x582B09E2
can1 | GP_GPCMD | 0X0FFA0 | 0X6 | 0X28 |  | Cyclic | 100 | 0 | DzAstMdSt | 33 | 1 |  | Enum | 0 | SLOT_59 | OFFON | DozingAssistModeState | Mch.GP.GPCMD.DzAstMdSt | 0x33402617
can1 | GP_GPCMD | 0X0FFA0 | 0X6 | 0X28 |  | Cyclic | 100 | 0 | QuickCoolMdSt | 34 | 1 |  | Enum | 0 | SLOT_59 | OFFON | QuickCoolingModeState | Mch.GP.GPCMD.QuickCoolMdSt | 0x685E7DC0
can1 | GP_GPCMD | 0X0FFA0 | 0X6 | 0X28 |  | Cyclic | 100 | 0 | DaacmdSt | 35 | 1 |  | Enum | 0 | SLOT_59 | OFFON | DAACModeState | Mch.GP.GPCMD.DaacmdSt | 0xC2185916
can1 | GP_GPCMD | 0X0FFA0 | 0X6 | 0X28 |  | Cyclic | 100 | 0 | KeylessCrankEnbSt | 36 | 1 |  | Enum | 0 | SLOT_59 | OFFON | KeylessCrankEnableState | Mch.GP.GPCMD.KeylessCrankEnbSt | 0x90781A60
can1 | GP_GPCMD | 0X0FFA0 | 0X6 | 0X28 |  | Cyclic | 100 | 0 | ObjectSsChmsl | 37 | 1 |  | Enum | 0 | SLOT_59 | OFFON | ObjectSensing;CHMSL | Mch.GP.GPCMD.ObjectSsChmsl | 0x4AC6DBAF
can1 | GP_GPCMD | 0X0FFA0 | 0X6 | 0X28 |  | Cyclic | 100 | 0 | EvMdCmd | 38 | 2 |  | Enum | 0 | SLOT_1 | EVMDCMD | EVModeCommand | Mch.GP.GPCMD.EvMdCmd | 0xB342C22D
can1 | GP_GPCMD | 0X0FFA0 | 0X6 | 0X28 |  | Cyclic | 100 | 0 | MirrorHtOprtgSig | 40 | 2 |  | Enum | 0 | SLOT_1 | OFFON | Mirror Heater Operating Signal | Mch.GP.GPCMD.MirrorHtOprtgSig | 0xE6055408
can1 | GP_GPCMD | 0X0FFA0 | 0X6 | 0X28 |  | Cyclic | 100 | 0 | RvsWarnSt | 42 | 2 |  | Enum | 0 | SLOT_1 | OFFON | Reverse Warning State | Mch.GP.GPCMD.RvsWarnSt | 0xD21C2E18
can1 | GP_GPTD | 0X0FFA1 | 0X6 | 0X28 |  | Cyclic | 1000 | 959 | Secs | 0 | 8 |  | uint8 | 0 | SLOT_55 |  | Seconds | Mch.GP.GPTD.Secs | 0x7BAFA551
can1 | GP_GPTD | 0X0FFA1 | 0X6 | 0X28 |  | Cyclic | 1000 | 960 | Mins | 8 | 8 |  | uint8 | 0 | SLOT_10 |  | Minutes | Mch.GP.GPTD.Mins | 0x72332DF8
can1 | GP_GPTD | 0X0FFA1 | 0X6 | 0X28 |  | Cyclic | 1000 | 961 | Hrs | 16 | 8 |  | uint8 | 0 | SLOT_10 |  | Hours | Mch.GP.GPTD.Hrs | 0x2D31A63D
can1 | GP_GPTD | 0X0FFA1 | 0X6 | 0X28 |  | Cyclic | 1000 | 963 | Mon | 24 | 8 |  | uint8 | 0 | SLOT_10 |  | Month | Mch.GP.GPTD.Mon | 0xE5898C0D
can1 | GP_GPTD | 0X0FFA1 | 0X6 | 0X28 |  | Cyclic | 1000 | 962 | Day | 32 | 8 |  | uint8 | 0 | SLOT_55 |  | Day | Mch.GP.GPTD.Day | 0x89BC623C
can1 | GP_GPTD | 0X0FFA1 | 0X6 | 0X28 |  | Cyclic | 1000 | 964 | Year | 40 | 8 |  | uint16 | 1985 | SLOT_124 |  | Year | Mch.GP.GPTD.Year | 0xB66E07E0
can1 | GP_GPTD | 0X0FFA1 | 0X6 | 0X28 |  | Cyclic | 1000 | 1601 | LocalMinOfs | 48 | 8 |  | int8 | -125 | SLOT_6 |  | Localminuteoffset | Mch.GP.GPTD.LocalMinOfs | 0x3D9A3475
can1 | GP_GPTD | 0X0FFA1 | 0X6 | 0X28 |  | Cyclic | 1000 | 1602 | LocalHrOfs | 56 | 8 |  | int8 | -125 | SLOT_6 |  | Localhouroffset | Mch.GP.GPTD.LocalHrOfs | 0x653B06CA
can1 | GP_SVGP | 0X0FFA2 | 0X6 | 0X28 |  | Event | 0 | 963 | GpAppSwVerMon | 0 | 8 |  | uint8 | 0 | SLOT_10 |  | GPAPPSWVersion;Month | Mch.GP.SVGP.GpAppSwVerMon | 0xC857BF92
can1 | GP_SVGP | 0X0FFA2 | 0X6 | 0X28 |  | Event | 0 | 962 | GpAppSwVerDay | 8 | 8 |  | uint8 | 0 | SLOT_55 |  | GPAPPSWVersion;Day | Mch.GP.SVGP.GpAppSwVerDay | 0xF22F35CF
can1 | GP_SVGP | 0X0FFA2 | 0X6 | 0X28 |  | Event | 0 | 964 | GpAppSwVerYear | 16 | 8 |  | uint16 | 1985 | SLOT_124 |  | GPAPPSWVersion;Year | Mch.GP.SVGP.GpAppSwVerYear | 0x3BB29867
can1 | GP_SVGP | 0X0FFA2 | 0X6 | 0X28 |  | Event | 0 | 2806 | GpAppSwVer | 24 | 32 |  | uint32 | 0 | SLOT_110 |  | GPAPPSWVersion | Mch.GP.SVGP.GpAppSwVer | 0x67ED6C66
can1 | GP_SVGP | 0X0FFA2 | 0X6 | 0X28 |  | Event | 0 | 963 | GpOsSwVerMon | 56 | 8 |  | uint8 | 0 | SLOT_10 |  | GPOSSWVersion;Month | Mch.GP.SVGP.GpOsSwVerMon | 0xCB0AC77B
can1 | GP_SVGP | 0X0FFA2 | 0X6 | 0X28 |  | Event | 0 | 962 | GpOsSwVerDay | 64 | 8 |  | uint8 | 0 | SLOT_55 |  | GPOSSWVersion;Day | Mch.GP.SVGP.GpOsSwVerDay | 0x88F5BED3
can1 | GP_SVGP | 0X0FFA2 | 0X6 | 0X28 |  | Event | 0 | 964 | GpOsSwVerYear | 72 | 8 |  | uint16 | 1985 | SLOT_124 |  | GPOSSWVersion;Year | Mch.GP.SVGP.GpOsSwVerYear | 0x0ADA3EC1
can1 | GP_SVGP | 0X0FFA2 | 0X6 | 0X28 |  | Event | 0 | 2806 | GpOsSwVer | 80 | 32 |  | uint32 | 0 | SLOT_110 |  | GPOSSWVersion | Mch.GP.SVGP.GpOsSwVer | 0x6F189AB5
can1 | GP_SVGP | 0X0FFA2 | 0X6 | 0X28 |  | Event | 0 | 963 | AvmSwVerMon | 112 | 8 |  | uint8 | 0 | SLOT_10 |  | AVMSWVersion;Month | Mch.GP.SVGP.AvmSwVerMon | 0xF210AAE4
can1 | GP_SVGP | 0X0FFA2 | 0X6 | 0X28 |  | Event | 0 | 962 | AvmSwVerDay | 120 | 8 |  | uint8 | 0 | SLOT_55 |  | AVMSWVersion;Day | Mch.GP.SVGP.AvmSwVerDay | 0xC6DCE73A
can1 | GP_SVGP | 0X0FFA2 | 0X6 | 0X28 |  | Event | 0 | 964 | AvmSwVerYear | 128 | 8 |  | uint16 | 1985 | SLOT_124 |  | AVMSWVersion;Year | Mch.GP.SVGP.AvmSwVerYear | 0x354AB76C
can1 | GP_SVGP | 0X0FFA2 | 0X6 | 0X28 |  | Event | 0 | 2806 | AvmSwVer | 136 | 32 |  | uint32 | 0 | SLOT_110 |  | AVMSWVersion | Mch.GP.SVGP.AvmSwVer | 0xA652F5FA
can1 | GP_ATTFC | 0X0FFA3 | 0X6 | 0X28 |  | Cyclic | 200 | 516199 | AttType | 0 | 2 |  | Enum | 0 | SLOT_1 | ATTTYPE | AttachmentType | Mch.GP.ATTFC.AttType | 0x41C57DBE
can1 | GP_ATTFC | 0X0FFA3 | 0X6 | 0X28 |  | Cyclic | 200 | 516200 | AttNo | 2 | 4 |  | uint8 | 0 | SLOT_8 |  | AttachmentNumber | Mch.GP.ATTFC.AttNo | 0x636EADFD
can1 | GP_ATTFC | 0X0FFA3 | 0X6 | 0X28 |  | Cyclic | 200 | 516201 | AttSetSaveFlag | 6 | 1 |  | Enum | 0 | SLOT_59 | DISENABLE | AttachmentSettingSaveFlag | Mch.GP.ATTFC.AttSetSaveFlag | 0xA4A1120E
can1 | GP_ATTFC | 0X0FFA3 | 0X6 | 0X28 |  | Cyclic | 200 | 516202 | AttSetFlowVal | 8 | 16 |  | uint16 | 0 | SLOT_125 |  | AttachmentSettingFlowValue | Mch.GP.ATTFC.AttSetFlowVal | 0x8CEC6DBA
can1 | GP_MG2DBC | 0X0FFA4 | 0X6 | 0X28 |  | Cyclic | 50 | 0 | AlmSt | 0 | 3 |  | Enum | 0 | SLOT_19 | ALARMST | AlarmState | Mch.GP.MG2DBC.AlmSt | 0xB0D16091
can1 | GP_MG2DBC | 0X0FFA4 | 0X6 | 0X28 |  | Cyclic | 50 | 0 | MgSoundGudStep | 3 | 4 |  | Enum | 0 | SLOT_8 | MGSOUNDGUDSTEP | MGSoundGuidanceStep | Mch.GP.MG2DBC.MgSoundGudStep | 0xFF3E5D32
can1 | GW_MG2DBC | 0X0FFA4 | 0X6 | 0X41 |  | Cyclic | 50 | 0 | AlmSt | 0 | 3 |  | Enum | 0 | SLOT_19 | ALARMST | AlarmState | Mch.GW.MG2DBC.AlmSt | 0xB487E5A3
can1 | GW_MG2DBC | 0X0FFA4 | 0X6 | 0X41 |  | Cyclic | 50 | 0 | MgSoundGudStep | 3 | 4 |  | Enum | 0 | SLOT_8 | MGSOUNDGUDSTEP | MGSoundGuidanceStep | Mch.GW.MG2DBC.MgSoundGudStep | 0x4B5D0B7B
can1 | GP_GPCCS | 0X0FFA5 | 0X6 | 0X28 |  | Cyclic | 100 | 517185 | OptSetJoyPatternChange | 0 | 3 |  | Enum | 0 | SLOT_19 | OPTSETJOYPATTERNCHANGE | OptSetting;JoystickPatternChange | Mch.GP.GPCCS.OptSetJoyPatternChange | 0xD6DC9B36
can1 | GP_GPCCS | 0X0FFA5 | 0X6 | 0X28 |  | Cyclic | 100 | 4206 | MsgCounter | 56 | 4 |  | uint8 | 0 | SLOT_42 |  | MessageCounter | Mch.GP.GPCCS.MsgCounter | 0xCB1C3058
can1 | GP_GPCCS | 0X0FFA5 | 0X6 | 0X28 |  | Cyclic | 100 | 4207 | MsgChecksum | 60 | 4 |  | uint8 | 0 | SLOT_42 |  | MessageChecksum | Mch.GP.GPCCS.MsgChecksum | 0xD215D50C
can1 | GP_DCAP | 0X0FFAA | 0X6 | 0X28 |  | Event | 0 | 516103 | AdoAuxSel | 0 | 2 |  | Enum | 0 | SLOT_1 | AUDIOAUXSEL | AudioAUXSelect | Mch.GP.DCAP.AdoAuxSel | 0xF37EF2A4
can1 | GP_DCAP | 0X0FFAA | 0X6 | 0X28 |  | Event | 0 | 516102 | AdoUsbSel | 2 | 2 |  | Enum | 0 | SLOT_1 | AUDIOAUXSEL | AudioUSBSelect | Mch.GP.DCAP.AdoUsbSel | 0x9EEDAEE6
can1 | GP_DCAP | 0X0FFAA | 0X6 | 0X28 |  | Event | 0 | 516101 | AdoFmSel | 4 | 2 |  | Enum | 0 | SLOT_1 | AUDIOAUXSEL | AudioFMSelect | Mch.GP.DCAP.AdoFmSel | 0x9320E2BA
can1 | GP_DCAP | 0X0FFAA | 0X6 | 0X28 |  | Event | 0 | 516100 | AdoAmSel | 6 | 2 |  | uint8 | 0 | SLOT_1 |  | AudioAMSelect | Mch.GP.DCAP.AdoAmSel | 0x0DE53950
can1 | GP_DCAP | 0X0FFAA | 0X6 | 0X28 |  | Event | 0 | 516107 | AdoP4Sel | 8 | 2 |  | Enum | 0 | SLOT_1 | AUDIOAUXSEL | AudioP4Select | Mch.GP.DCAP.AdoP4Sel | 0xF0F9C5D4
can1 | GP_DCAP | 0X0FFAA | 0X6 | 0X28 |  | Event | 0 | 516106 | AdoP3Sel | 10 | 2 |  | Enum | 0 | SLOT_1 | AUDIOAUXSEL | AudioP3Select | Mch.GP.DCAP.AdoP3Sel | 0x1271A941
can1 | GP_DCAP | 0X0FFAA | 0X6 | 0X28 |  | Event | 0 | 516105 | AdoP2Sel | 12 | 2 |  | Enum | 0 | SLOT_1 | AUDIOAUXSEL | AudioP2Select | Mch.GP.DCAP.AdoP2Sel | 0x25918D40
can1 | GP_DCAP | 0X0FFAA | 0X6 | 0X28 |  | Event | 0 | 516104 | AdoP1Sel | 14 | 2 |  | Enum | 0 | SLOT_1 | AUDIOAUXSEL | AudioP1Select | Mch.GP.DCAP.AdoP1Sel | 0x48091608
can1 | GP_DCAP | 0X0FFAA | 0X6 | 0X28 |  | Event | 0 | 516111 | AdoTuneUpSel | 16 | 2 |  | Enum | 0 | SLOT_1 | AUDIOAUXSEL | AudioTuneUpSelect | Mch.GP.DCAP.AdoTuneUpSel | 0x0DFFF038
can1 | GP_DCAP | 0X0FFAA | 0X6 | 0X28 |  | Event | 0 | 516110 | AdoTuneSel | 18 | 2 |  | Enum | 0 | SLOT_1 | AUDIOAUXSEL | AudioTuneSelect | Mch.GP.DCAP.AdoTuneSel | 0x88E1971E
can1 | GP_DCAP | 0X0FFAA | 0X6 | 0X28 |  | Event | 0 | 516109 | AdoP6Sel | 20 | 2 |  | Enum | 0 | SLOT_1 | AUDIOAUXSEL | AudioP6Select | Mch.GP.DCAP.AdoP6Sel | 0x9E4E8C82
can1 | GP_DCAP | 0X0FFAA | 0X6 | 0X28 |  | Event | 0 | 516108 | AdoP5Sel | 22 | 2 |  | Enum | 0 | SLOT_1 | AUDIOAUXSEL | AudioP5Select | Mch.GP.DCAP.AdoP5Sel | 0xCDFD1CCE
can1 | GP_DCAP | 0X0FFAA | 0X6 | 0X28 |  | Event | 0 | 516115 | AdoPowerSel | 24 | 2 |  | Enum | 0 | SLOT_1 | AUDIOAUXSEL | AudioPowerSelect | Mch.GP.DCAP.AdoPowerSel | 0xAC51BEAA
can1 | GP_DCAP | 0X0FFAA | 0X6 | 0X28 |  | Event | 0 | 516114 | AdoMenuSel | 26 | 2 |  | Enum | 0 | SLOT_1 | AUDIOAUXSEL | AudioMenuSelect | Mch.GP.DCAP.AdoMenuSel | 0xBB24155F
can1 | GP_DCAP | 0X0FFAA | 0X6 | 0X28 |  | Event | 0 | 516113 | AdoCallListPopupSt | 28 | 2 |  | Enum | 0 | SLOT_1 | AUDIOAUXSEL | AudioCallListPopupState | Mch.GP.DCAP.AdoCallListPopupSt | 0x600AF06B
can1 | GP_DCAP | 0X0FFAA | 0X6 | 0X28 |  | Event | 0 | 516112 | AdoTuneDownSel | 30 | 2 |  | Enum | 0 | SLOT_1 | AUDIOAUXSEL | AudioTuneDownSelect | Mch.GP.DCAP.AdoTuneDownSel | 0x5B55CE87
can1 | GP_DCAP | 0X0FFAA | 0X6 | 0X28 |  | Event | 0 | 0 | TalkBtn | 32 | 2 |  | Enum | 0 | SLOT_1 | AUDIOAUXSEL | TalkButton | Mch.GP.DCAP.TalkBtn | 0x53E0079A
can1 | GP_DCAP | 0X0FFAA | 0X6 | 0X28 |  | Event | 0 | 0 | BandSel | 34 | 2 |  | Enum | 0 | SLOT_1 | AUDIOAUXSEL | BandSelect | Mch.GP.DCAP.BandSel | 0xD181C179
can1 | GP_DCAP | 0X0FFAA | 0X6 | 0X28 |  | Event | 0 | 516116 | AdoVolUpSel | 36 | 2 |  | Enum | 0 | SLOT_1 | AUDIOAUXSEL | AudioVolumeUpSelect | Mch.GP.DCAP.AdoVolUpSel | 0xDC0D9826
can1 | GP_DCAP | 0X0FFAA | 0X6 | 0X28 |  | Event | 0 | 516117 | AdoVolDownSel | 38 | 2 |  | Enum | 0 | SLOT_1 | AUDIOAUXSEL | AudioVolumeDownSelect | Mch.GP.DCAP.AdoVolDownSel | 0x4764C2A2
can1 | GP_DCAP | 0X0FFAA | 0X6 | 0X28 |  | Event | 0 | 0 | MdSel | 40 | 2 |  | Enum | 0 | SLOT_1 | AUDIOAUXSEL | ModeSelect | Mch.GP.DCAP.MdSel | 0x9E6825AC
can1 | GP_DCAP | 0X0FFAA | 0X6 | 0X28 |  | Event | 0 | 0 | DabSel | 42 | 2 |  | Enum | 0 | SLOT_1 | AUDIOAUXSEL | DABSelect | Mch.GP.DCAP.DabSel | 0x7D01B4E0
can1 | GP_DCAP | 0X0FFAA | 0X6 | 0X28 |  | Event | 0 | 0 | HangUpBtn | 44 | 2 |  | Enum | 0 | SLOT_1 | AUDIOAUXSEL | HangUpButton | Mch.GP.DCAP.HangUpBtn | 0x77F348AD
can1 | GP_DCAP | 0X0FFAA | 0X6 | 0X28 |  | Event | 0 | 0 | PairingReq | 46 | 2 |  | Enum | 0 | SLOT_1 | AUDIOAUXSEL | PairingRequest | Mch.GP.DCAP.PairingReq | 0x6A32A7F5
can1 | GP_DCAP | 0X0FFAA | 0X6 | 0X28 |  | Event | 0 | 0 | ReqCallIndex | 48 | 4 |  | Enum | 0 | SLOT_8 | REQCALLINDEX | RequestCallIndex | Mch.GP.DCAP.ReqCallIndex | 0xEDCF6AA8
can1 | Audio_APLGP | 0X0FFAB | 0X6 | 0XA0 |  | Event | 0 | 0 | PhoneBookListText | 0 | 64 |  | uint8 | 0 | SLOT_126 |  | Phone Book List Text | Mch.Audio.APLGP.PhoneBookListText | 0xA0E521C7
can1 | Audio_ALITGP | 0X0FFAC | 0X6 | 0XA0 |  | Event | 0 | 0 | LargeIndexText | 0 | 64 |  | uint8 | 0 | SLOT_126 |  | Large Index Text | Mch.Audio.ALITGP.LargeIndexText | 0x15D4C0C3
can1 | Audio_ADLSGP | 0X0FFAD | 0X6 | 0XA0 |  | Event | 0 | 0 | DabDlsMsg | 0 | 64 |  | uint8 | 0 | SLOT_126 |  | DAB DLS Message | Mch.Audio.ADLSGP.DabDlsMsg | 0x24EA4EC8
can1 | Audio_AICTGP | 0X0FFAE | 0X6 | 0XA0 |  | Event | 0 | 0 | IncomingCallText | 0 | 64 |  | uint8 | 0 | SLOT_126 |  | Incoming Call Text | Mch.Audio.AICTGP.IncomingCallText | 0x1084B94F
can1 | SMK_SMKC | 0X0FFB0 | 0X6 | 0X34 |  | Cyclic | 100 | 0 | DoorLckSt | 0 | 2 |  | Enum | 0 | SLOT_1 | DOORLCKST | Door Lock Status | Mch.SMK.SMKC.DoorLckSt | 0x1D2DB878
can1 | SMK_SMKC | 0X0FFB0 | 0X6 | 0X34 |  | Cyclic | 100 | 0 | HvacSt | 2 | 2 |  | Enum | 0 | SLOT_1 | NONEONOFF | HVAC Status | Mch.SMK.SMKC.HvacSt | 0x16C587F2
can1 | SMK_SMKC | 0X0FFB0 | 0X6 | 0X34 |  | Cyclic | 100 | 0 | VentTmpSet | 4 | 4 |  | uint8 | 17 | SLOT_127 |  | Ventilation Temperature Setting | Mch.SMK.SMKC.VentTmpSet | 0xDD0C2CA5
can1 | SMK_SMKC | 0X0FFB0 | 0X6 | 0X34 |  | Cyclic | 100 | 0 | LampSt | 8 | 2 |  | Enum | 0 | SLOT_1 | NONEONOFF | Lamp Status | Mch.SMK.SMKC.LampSt | 0xD8A04273
can1 | SMK_SMKC | 0X0FFB0 | 0X6 | 0X34 |  | Cyclic | 100 | 0 | PreheatSt | 10 | 2 |  | Enum | 0 | SLOT_1 | NONEONOFF | Preheat Status | Mch.SMK.SMKC.PreheatSt | 0x7BD0A9FE
can1 | SMK_SMKC | 0X0FFB0 | 0X6 | 0X34 |  | Cyclic | 100 | 0 | FobRgstFdbk | 12 | 2 |  | Enum | 0 | SLOT_1 | FOBRGSTFDBK | FOB Registration Feedback | Mch.SMK.SMKC.FobRgstFdbk | 0xA8A6A81E
can1 | SMK_SMKC | 0X0FFB0 | 0X6 | 0X34 |  | Cyclic | 100 | 0 | FobCnt | 14 | 4 |  | uint8 | 0 | SLOT_42 |  | FOB Counts Registered | Mch.SMK.SMKC.FobCnt | 0x1AC1ABED
can1 | SMK_SMKC | 0X0FFB0 | 0X6 | 0X34 |  | Cyclic | 100 | 0 | WrnNoFob | 18 | 2 |  | Enum | 0 | SLOT_1 | BLINKING | No Detection FOB Inside Cabin Warning | Mch.SMK.SMKC.WrnNoFob | 0x2B3BE7B9
can1 | SMK_SMKC | 0X0FFB0 | 0X6 | 0X34 |  | Cyclic | 100 | 0 | WrnFobLowBat | 20 | 2 |  | Enum | 0 | SLOT_1 | BLINKING | FOB Low Battery Warning | Mch.SMK.SMKC.WrnFobLowBat | 0x6F8FBF22
can1 | SMK_SMKC | 0X0FFB0 | 0X6 | 0X34 |  | Cyclic | 100 | 0 | WrnFobImmo | 22 | 2 |  | Enum | 0 | SLOT_1 | BLINKING | FOB Immobilizer Warning | Mch.SMK.SMKC.WrnFobImmo | 0xFF427E01
can1 | SMK_SMKC | 0X0FFB0 | 0X6 | 0X34 |  | Cyclic | 100 | 0 | SwVer | 24 | 8 |  | uint8 | 0 | SLOT_128 |  | Software Version | Mch.SMK.SMKC.SwVer | 0x6E0D94C2
can1 | SMK_SMKC | 0X0FFB0 | 0X6 | 0X34 |  | Cyclic | 100 | 0 | Id | 32 | 32 |  | uint32 | 0 | SLOT_129 |  | SMK ID | Mch.SMK.SMKC.Id | 0x45ACD39C
can1 | TGU_SMKCMD | 0X0FFB2 | 0X6 | 0X4A |  | Event | 0 | 0 | DoorLck | 6 | 2 |  | Enum | 0 | SLOT_1 | DOORLCKST | Door Lock | Mch.TGU.SMKCMD.DoorLck | 0x404409D0
can1 | TGU_SMKCMD | 0X0FFB2 | 0X6 | 0X4A |  | Event | 0 | 0 | Hvac | 8 | 2 |  | Enum | 0 | SLOT_1 | NONEONOFF | HVAC | Mch.TGU.SMKCMD.Hvac | 0x6EBA0CB9
can1 | TGU_SMKCMD | 0X0FFB2 | 0X6 | 0X4A |  | Event | 0 | 0 | VentTmpSet | 10 | 4 |  | uint8 | 17 | SLOT_127 |  | Ventilation Temperature Setting | Mch.TGU.SMKCMD.VentTmpSet | 0x2575C5BD
can1 | TGU_SMKCMD | 0X0FFB2 | 0X6 | 0X4A |  | Event | 0 | 0 | RmCrank | 14 | 2 |  | Enum | 0 | SLOT_1 | EGSTARTCMD | Remote Engine Start | Mch.TGU.SMKCMD.RmCrank | 0xFA292140
can1 | TGU_SMKCMD | 0X0FFB2 | 0X6 | 0X4A |  | Event | 0 | 0 | Lamp | 16 | 2 |  | Enum | 0 | SLOT_1 | NONEONOFF | Lamp | Mch.TGU.SMKCMD.Lamp | 0x2F5D69F3
can1 | TGU_SMKCMD | 0X0FFB2 | 0X6 | 0X4A |  | Event | 0 | 0 | DoorRls | 18 | 2 |  | Enum | 0 | SLOT_1 | NONEONOFF | Door Release | Mch.TGU.SMKCMD.DoorRls | 0xACC73394
can1 | TGU_SMKCMD | 0X0FFB2 | 0X6 | 0X4A |  | Event | 0 | 0 | Horn | 20 | 2 |  | Enum | 0 | SLOT_1 | NONEONOFF | Horn | Mch.TGU.SMKCMD.Horn | 0xC72FC86E
can1 | TGU_SMKCMD | 0X0FFB2 | 0X6 | 0X4A |  | Event | 0 | 0 | Beacon | 22 | 2 |  | Enum | 0 | SLOT_1 | NONEONOFF | Beacon | Mch.TGU.SMKCMD.Beacon | 0x7E8CA258
can1 | TGU_SMKCMD | 0X0FFB2 | 0X6 | 0X4A |  | Event | 0 | 0 | RmEgIdleMn | 24 | 3 |  | Enum | 0 | SLOT_19 | EGSTARTHOLDINGTM | Remote Engine Idle Minutes | Mch.TGU.SMKCMD.RmEgIdleMn | 0x3D0E5DD0
can1 | TGU_SMKCMD | 0X0FFB2 | 0X6 | 0X4A |  | Event | 0 | 0 | RmEgIdleTm | 56 | 8 |  | uint8 | 0 | SLOT_130 |  | Remote Engine Idle Time | Mch.TGU.SMKCMD.RmEgIdleTm | 0xAFFD2BF4
can1 | SMK_SMKI | 0X0FFB3 | 0X6 | 0X34 |  | Cyclic | 1000 | 0 | KeySt | 0 | 2 |  | Enum | 0 | SLOT_1 | KEYSTCHANGE | KeyStatus | Mch.SMK.SMKI.KeySt | 0x3F3B761E
can1 | SMK_SMKI | 0X0FFB3 | 0X6 | 0X34 |  | Cyclic | 1000 | 0 | FobDtt | 2 | 1 |  | Enum | 0 | SLOT_59 | BOOL | FOBDetect | Mch.SMK.SMKI.FobDtt | 0x2759952E
can1 | SMK_SMKI | 0X0FFB3 | 0X6 | 0X34 |  | Cyclic | 1000 | 0 | MchModel | 4 | 4 |  | uint8 | 0 | SLOT_8 |  | MachineModel | Mch.SMK.SMKI.MchModel | 0x18C81A0A
can1 | SMK_SMKI | 0X0FFB3 | 0X6 | 0X34 |  | Cyclic | 1000 | 0 | MchTonage | 8 | 16 |  | uint16 | 0 | SLOT_131 |  | MachineTonage | Mch.SMK.SMKI.MchTonage | 0x1C061D7C
can1 | SMK_SMKI | 0X0FFB3 | 0X6 | 0X34 |  | Cyclic | 1000 | 0 | FobBatSt | 24 | 8 |  | uint8 | 0 | SLOT_132 |  | FOBBatteryStatus | Mch.SMK.SMKI.FobBatSt | 0x18F9DA7F
can1 | SMK_SMKI | 0X0FFB3 | 0X6 | 0X34 |  | Cyclic | 1000 | 0 | CabDoorSt | 32 | 2 |  | Enum | 0 | SLOT_1 | OPENCLOSE | CabinDoorStatus | Mch.SMK.SMKI.CabDoorSt | 0xAC8CFE12
can1 | SMK_SMKI | 0X0FFB3 | 0X6 | 0X34 |  | Cyclic | 1000 | 0 | MtDoorSt | 34 | 2 |  | Enum | 0 | SLOT_1 | OPENCLOSE | MaintenanceDoorStatus | Mch.SMK.SMKI.MtDoorSt | 0x4CF91078
can1 | SMK_SMKI | 0X0FFB3 | 0X6 | 0X34 |  | Cyclic | 1000 | 0 | BeaconSt | 36 | 2 |  | Enum | 0 | SLOT_1 | ONOFFST | Beacon State | Mch.SMK.SMKI.BeaconSt | 0xAE42CE25
can1 | SMK_SMKI | 0X0FFB3 | 0X6 | 0X34 |  | Cyclic | 1000 | 0 | RmCrankSt | 38 | 2 |  | Enum | 0 | SLOT_1 | RMRUNST | RemoteRunningStatus | Mch.SMK.SMKI.RmCrankSt | 0x6E5145FC
can1 | SMK_SMKI | 0X0FFB3 | 0X6 | 0X34 |  | Cyclic | 1000 | 516251 | CabTmp | 40 | 8 |  | int8 | -40 | SLOT_133 |  | Current Cabin Temperature | Mch.SMK.SMKI.CabTmp | 0x638EF942
can1 | SMK_SMKI | 0X0FFB3 | 0X6 | 0X34 |  | Cyclic | 1000 | 0 | NotWorkinCdt | 48 | 2 |  | Enum | 0 | SLOT_1 | ACKNACK | Not working in this condition | Mch.SMK.SMKI.NotWorkinCdt | 0x170C9D83
can1 | SMK_SMKI | 0X0FFB3 | 0X6 | 0X34 |  | Cyclic | 1000 | 0 | ResRmCrank | 50 | 4 |  | Enum | 0 | SLOT_8 | RESULTOFCRANK | Result Of Crank | Mch.SMK.SMKI.ResRmCrank | 0x126AD7B6
can1 | SMK_SMKI | 0X0FFB3 | 0X6 | 0X34 |  | Cyclic | 1000 | 0 | WelcomeSoundSetSt | 54 | 2 |  | Enum | 0 | SLOT_1 | OFFON | Welcome Sound Setting Status | Mch.SMK.SMKI.WelcomeSoundSetSt | 0x2CF4A2B2
can1 | SMK_SMKI | 0X0FFB3 | 0X6 | 0X34 |  | Cyclic | 1000 | 0 | Acc10mUserCheck | 56 | 2 |  | Enum | 0 | SLOT_1 | NORON | ACC 10min User Check | Mch.SMK.SMKI.Acc10mUserCheck | 0x724265A8
can1 | TCU_TM5V | 0X0FFBA | 0X6 | 0X03 |  | Cyclic | 100 | 0 | CTLRhFwdTrvlPmpVv | 0 | 16 |  | uint16 | 0 | SLOT_134 |  | [CTL]RHForwardTravelPumpV/V | Mch.TCU.TM5V.CTLRhFwdTrvlPmpVv | 0xEE123096
can1 | TCU_TM5V | 0X0FFBA | 0X6 | 0X03 |  | Cyclic | 100 | -1 | CTLRhRvsTrvlPmpVv | 16 | 16 |  | uint16 | 0 | SLOT_134 |  | [CTL]RHReverseTravelPumpV/V | Mch.TCU.TM5V.CTLRhRvsTrvlPmpVv | 0x9BB30121
can1 | TCU_TM5V | 0X0FFBA | 0X6 | 0X03 |  | Cyclic | 100 | -1 | CTLLhFwdTrvlPmpVv | 32 | 16 |  | uint16 | 0 | SLOT_134 |  | [CTL]LHForwardTravelPumpV/V | Mch.TCU.TM5V.CTLLhFwdTrvlPmpVv | 0xC0909839
can1 | TCU_TM5V | 0X0FFBA | 0X6 | 0X03 |  | Cyclic | 100 | -1 | CTLLhRvsTrvlPmpVv | 48 | 16 |  | uint16 | 0 | SLOT_134 |  | [CTL]LHReverseTravelPumpV/V | Mch.TCU.TM5V.CTLLhRvsTrvlPmpVv | 0x3E564E8D
can1 | TCU_TM4V | 0X0FFBB | 0X6 | 0X03 |  | Cyclic | 100 | 0 | TrkLdTypeSybCreep | 0 | 2 |  | Enum | 0 | SLOT_1 | OFFONGY | TrackLoaderTypeSymbol;Creep | Mch.TCU.TM4V.TrkLdTypeSybCreep | 0x815EA9AC
can1 | TCU_TM4V | 0X0FFBB | 0X6 | 0X03 |  | Cyclic | 100 | -1 | TwoSpdSVSt | 2 | 2 |  | Enum | 0 | SLOT_1 | OFFONGY | TwoSpeedS/VStatus | Mch.TCU.TM4V.TwoSpdSVSt | 0xA48E00C9
can1 | TCU_TM4V | 0X0FFBB | 0X6 | 0X03 |  | Cyclic | 100 | 0 | HstCutOffSVSt | 4 | 2 |  | Enum | 0 | SLOT_1 | OFFONGY | HSTCutOffS/VStatus | Mch.TCU.TM4V.HstCutOffSVSt | 0xF588E5C6
can1 | TCU_TM4V | 0X0FFBB | 0X6 | 0X03 |  | Cyclic | 100 | 0 | TrkLdTypeSyb2Spd | 6 | 2 |  | Enum | 0 | SLOT_1 | TRVMDCRW | Track Loader Type Symbol; 2 speed | Mch.TCU.TM4V.TrkLdTypeSyb2Spd | 0x7736B74A
can1 | TCU_TM4V | 0X0FFBB | 0X6 | 0X03 |  | Cyclic | 100 | 0 | RPumpAngSsCh1 | 8 | 8 |  | uint8 | 0 | SLOT_135 |  | Right Pump Angle Sensor Ch1 | Mch.TCU.TM4V.RPumpAngSsCh1 | 0xCC9603B8
can1 | TCU_TM4V | 0X0FFBB | 0X6 | 0X03 |  | Cyclic | 100 | 0 | RPumpAngSsCh2 | 16 | 8 |  | uint8 | 0 | SLOT_135 |  | Right Pump Angle Sensor Ch2 | Mch.TCU.TM4V.RPumpAngSsCh2 | 0x3CF80E05
can1 | TCU_TM4V | 0X0FFBB | 0X6 | 0X03 |  | Cyclic | 100 | 0 | LPumpAngSsCh1 | 24 | 8 |  | uint8 | 0 | SLOT_135 |  | Left Pump Angle Sensor Ch1 | Mch.TCU.TM4V.LPumpAngSsCh1 | 0x886B72C5
can1 | TCU_TM4V | 0X0FFBB | 0X6 | 0X03 |  | Cyclic | 100 | 0 | LPumpAngSsCh2 | 32 | 8 |  | uint8 | 0 | SLOT_135 |  | Left Pump Angle Sensor Ch2 | Mch.TCU.TM4V.LPumpAngSsCh2 | 0x7A42583D
can1 | TCU_TM4V | 0X0FFBB | 0X6 | 0X03 |  | Cyclic | 100 | 0 | TrkLdTypeAutoShift | 40 | 2 |  | Enum | 0 | SLOT_1 | AUTOSHIFT | Track Loader Type Symbol; Auto shifting | Mch.TCU.TM4V.TrkLdTypeAutoShift | 0xDCACB849
can1 | TCU_TCUHG | 0X0FFBC | 0X6 | 0X03 |  | Event | 0 | 517044 | BrkPdlDecel | 0 | 1 |  | Enum | 0 | SLOT_59 | DISENABLE | BrakePedalDeceleration | Mch.TCU.TCUHG.BrkPdlDecel | 0x642716C6
can1 | TCU_TCUHG | 0X0FFBC | 0X6 | 0X03 |  | Event | 0 | 517176 | TrvlSpdSet | 1 | 3 |  | Enum | 0 | SLOT_19 | TRVLSPDSET | TravelSpeedSet | Mch.TCU.TCUHG.TrvlSpdSet | 0x19B68178
can1 | TCU_TCUHG | 0X0FFBC | 0X6 | 0X03 |  | Event | 0 | 517177 | TrvlSpdPreset1Fwd | 4 | 4 |  | Enum | 0 | SLOT_8 | SPD | TravelSpeedPreset1Forward | Mch.TCU.TCUHG.TrvlSpdPreset1Fwd | 0xCFBE9E24
can1 | TCU_TCUHG | 0X0FFBC | 0X6 | 0X03 |  | Event | 0 | 517178 | TrvlSpdPreset1Rvs | 8 | 4 |  | Enum | 0 | SLOT_8 | SPD | TravelSpeedPreset1Reverse | Mch.TCU.TCUHG.TrvlSpdPreset1Rvs | 0xFB8E8534
can1 | TCU_TCUHG | 0X0FFBC | 0X6 | 0X03 |  | Event | 0 | 517179 | TrvlSpdPreset2Fwd | 12 | 4 |  | Enum | 0 | SLOT_8 | SPD | TravelSpeedPreset2Forward | Mch.TCU.TCUHG.TrvlSpdPreset2Fwd | 0x6EA9D587
can1 | TCU_TCUHG | 0X0FFBC | 0X6 | 0X03 |  | Event | 0 | 517180 | TrvlSpdPreset2Rvs | 16 | 4 |  | Enum | 0 | SLOT_8 | SPD | TravelSpeedPreset2Reverse | Mch.TCU.TCUHG.TrvlSpdPreset2Rvs | 0xA04032F6
can1 | TCU_TCUHG | 0X0FFBC | 0X6 | 0X03 |  | Event | 0 | 517181 | TrvlSpdPreset3Fwd | 20 | 4 |  | Enum | 0 | SLOT_8 | SPD | TravelSpeedPreset3Forward | Mch.TCU.TCUHG.TrvlSpdPreset3Fwd | 0xC79638C5
can1 | TCU_TCUHG | 0X0FFBC | 0X6 | 0X03 |  | Event | 0 | 517182 | TrvlSpdPreset3Rvs | 24 | 4 |  | Enum | 0 | SLOT_8 | SPD | TravelSpeedPreset3Reverse | Mch.TCU.TCUHG.TrvlSpdPreset3Rvs | 0xF3C1B4EE
can1 | TCU_TCUHG | 0X0FFBC | 0X6 | 0X03 |  | Event | 0 | 517183 | TrvlSpdPreset4Fwd | 28 | 4 |  | Enum | 0 | SLOT_8 | SPD | TravelSpeedPreset4Forward | Mch.TCU.TCUHG.TrvlSpdPreset4Fwd | 0x21196D8C
can1 | TCU_TCUHG | 0X0FFBC | 0X6 | 0X03 |  | Event | 0 | 517184 | TrvlSpdPreset4Rvs | 32 | 4 |  | Enum | 0 | SLOT_8 | SPD | TravelSpeedPreset4Reverse | Mch.TCU.TCUHG.TrvlSpdPreset4Rvs | 0xCBBBD158
can1 | TCU_TCUHG | 0X0FFBC | 0X6 | 0X03 |  | Event | 0 | 517265 | SetJoyTrvlRLTrk | 36 | 2 |  | Enum | 0 | SLOT_1 | JOYSTICK | Setting;JoystickTravelAct;Right,LeftTrack | Mch.TCU.TCUHG.SetJoyTrvlRLTrk | 0x43741651
can1 | TCU_TCUHG | 0X0FFBC | 0X6 | 0X03 |  | Event | 0 | 517266 | SetCreepMaxSpd | 38 | 5 |  | uint8 | 0 | SLOT_18 |  | Setting;CreepMaxSpeed | Mch.TCU.TCUHG.SetCreepMaxSpd | 0x5DB27873
can1 | TCU_TCUHG | 0X0FFBC | 0X6 | 0X03 |  | Event | 0 | 517267 | SetStrDriftCompensation | 43 | 5 |  | uint8 | 0 | SLOT_18 |  | Setting;SteeringDriftCompensation | Mch.TCU.TCUHG.SetStrDriftCompensation | 0x61C31E74
can1 | TCU_TCUHG | 0X0FFBC | 0X6 | 0X03 |  | Event | 0 | 517268 | SetMaxSpdLimit | 48 | 8 |  | uint8 | 0 | SLOT_10 |  | Setting;MaxSpeedLimit | Mch.TCU.TCUHG.SetMaxSpdLimit | 0x64D3252F
can1 | TCU_TCUHG | 0X0FFBC | 0X6 | 0X03 |  | Event | 0 | 517529 | TrvlSpdPrmtCor | 56 | 8 |  | uint8 | 0 | SLOT_10 |  | Setting; Travel Speed Parameter Correction | Mch.TCU.TCUHG.TrvlSpdPrmtCor | 0x5EE26881
can1 | TCU_TCUHG | 0X0FFBC | 0X6 | 0X03 |  | Event | 0 | 517768 | JoyStrSsAdj | 66 | 4 |  | uint8 | 0 | SLOT_8 |  | Joystick Steering Sensitivity Adjustment | Mch.TCU.TCUHG.JoyStrSsAdj | 0xB3E87BBF
can1 | TCU_TCUHG | 0X0FFBC | 0X6 | 0X03 |  | Event | 0 | 517760 | TrvlSpdPreset1FwdExtd | 72 | 8 |  | uint8 | 0 | SLOT_10 |  | Travel Speed Preset 1 Forward Extended | Mch.TCU.TCUHG.TrvlSpdPreset1FwdExtd | 0x95532C74
can1 | TCU_TCUHG | 0X0FFBC | 0X6 | 0X03 |  | Event | 0 | 517761 | TrvlSpdPreset1RvsExtd | 80 | 8 |  | uint8 | 0 | SLOT_10 |  | Travel Speed Preset 1 Reverse Extended | Mch.TCU.TCUHG.TrvlSpdPreset1RvsExtd | 0x0FD36A9B
can1 | TCU_TCUHG | 0X0FFBC | 0X6 | 0X03 |  | Event | 0 | 517762 | TrvlSpdPreset2FwdExtd | 88 | 8 |  | uint8 | 0 | SLOT_10 |  | Travel Speed Preset 2 Forward Extended | Mch.TCU.TCUHG.TrvlSpdPreset2FwdExtd | 0xB9643A2A
can1 | TCU_TCUHG | 0X0FFBC | 0X6 | 0X03 |  | Event | 0 | 517763 | TrvlSpdPreset2RvsExtd | 96 | 8 |  | uint8 | 0 | SLOT_10 |  | Travel Speed Preset 2 Reverse Extended | Mch.TCU.TCUHG.TrvlSpdPreset2RvsExtd | 0xF3C4768E
can1 | TCU_TCUHG | 0X0FFBC | 0X6 | 0X03 |  | Event | 0 | 517764 | TrvlSpdPreset3FwdExtd | 104 | 8 |  | uint8 | 0 | SLOT_10 |  | Travel Speed Preset 3 Forward Extended | Mch.TCU.TCUHG.TrvlSpdPreset3FwdExtd | 0x764E1A80
can1 | TCU_TCUHG | 0X0FFBC | 0X6 | 0X03 |  | Event | 0 | 517765 | TrvlSpdPreset3RvsExtd | 112 | 8 |  | uint8 | 0 | SLOT_10 |  | Travel Speed Preset 3 Reverse Extended | Mch.TCU.TCUHG.TrvlSpdPreset3RvsExtd | 0x7706C6FB
can1 | TCU_TCUHG | 0X0FFBC | 0X6 | 0X03 |  | Event | 0 | 517766 | TrvlSpdPreset4FwdExtd | 120 | 8 |  | uint8 | 0 | SLOT_10 |  | Travel Speed Preset 4 Forward Extended | Mch.TCU.TCUHG.TrvlSpdPreset4FwdExtd | 0x641BE110
can1 | TCU_TCUHG | 0X0FFBC | 0X6 | 0X03 |  | Event | 0 | 517767 | TrvlSpdPreset4RvsExtd | 128 | 8 |  | uint8 | 0 | SLOT_10 |  | Travel Speed Preset 4 Reverse Extended | Mch.TCU.TCUHG.TrvlSpdPreset4RvsExtd | 0x32D3F33C
can1 | TCU_TM1V | 0X0FFBD | 0X3 | 0X03 |  | Cyclic | 100 | 0 | Fnr | 0 | 2 |  | uint8 | 0 | SLOT_1 |  | FNR | Mch.TCU.TM1V.Fnr | 0x62587ED3
can1 | TCU_TM1V | 0X0FFBD | 0X3 | 0X03 |  | Cyclic | 100 | 0 | CurFwdMaxSpd | 2 | 3 |  | Enum | 0 | SLOT_19 | MAXSPD | CurrentForwardMax.Speed | Mch.TCU.TM1V.CurFwdMaxSpd | 0x49604BC4
can1 | TCU_TM1V | 0X0FFBD | 0X3 | 0X03 |  | Cyclic | 100 | 0 | CurRvsMaxSpd | 5 | 3 |  | Enum | 0 | SLOT_19 | MAXSPD | CurrentReverseMax.Speed | Mch.TCU.TM1V.CurRvsMaxSpd | 0x346F9F2C
can1 | TCU_TM1V | 0X0FFBD | 0X3 | 0X03 |  | Cyclic | 100 | 0 | VhcSpd | 8 | 8 |  | uint8 | 0 | SLOT_136 |  | VehicleSpeed | Mch.TCU.TM1V.VhcSpd | 0x29C8FA5D
can1 | TCU_TM1V | 0X0FFBD | 0X3 | 0X03 |  | Cyclic | 100 | 0 | RhFwdTrvlPmpEpprVv | 16 | 8 |  | uint16 | 0 | SLOT_137 |  | RHForwardTravelPumpEPPRV/V | Mch.TCU.TM1V.RhFwdTrvlPmpEpprVv | 0xFA4D3FED
can1 | TCU_TM1V | 0X0FFBD | 0X3 | 0X03 |  | Cyclic | 100 | 0 | RhRvsTrvlPmpEpprVv | 24 | 8 |  | uint16 | 0 | SLOT_137 |  | RHReverseTravelPumpEPPRV/V | Mch.TCU.TM1V.RhRvsTrvlPmpEpprVv | 0x65C13078
can1 | TCU_TM1V | 0X0FFBD | 0X3 | 0X03 |  | Cyclic | 100 | 0 | LhFwdTrvlPmpEpprVv | 32 | 8 |  | uint16 | 0 | SLOT_137 |  | LHForwardTravelPumpEPPRV/V | Mch.TCU.TM1V.LhFwdTrvlPmpEpprVv | 0x449A8D6A
can1 | TCU_TM1V | 0X0FFBD | 0X3 | 0X03 |  | Cyclic | 100 | 0 | LhRvsTrvlPmpEpprVv | 40 | 8 |  | uint16 | 0 | SLOT_137 |  | LHReverseTravelPumpEPPRV/V | Mch.TCU.TM1V.LhRvsTrvlPmpEpprVv | 0x490792EE
can1 | TCU_TM1V | 0X0FFBD | 0X3 | 0X03 |  | Cyclic | 100 | 0 | RhTrvlMotorEpprVv | 48 | 8 |  | uint16 | 0 | SLOT_137 |  | RHTravelMotorEPPRV/V | Mch.TCU.TM1V.RhTrvlMotorEpprVv | 0xAB5EF230
can1 | TCU_TM1V | 0X0FFBD | 0X3 | 0X03 |  | Cyclic | 100 | 0 | LhTrvlMotorEpprVv | 56 | 8 |  | uint16 | 0 | SLOT_137 |  | LHTravelMotorEPPRV/V | Mch.TCU.TM1V.LhTrvlMotorEpprVv | 0xBBEA3D2E
can1 | TCU_TM2V | 0X0FFBE | 0X6 | 0X03 |  | Cyclic | 100 | 0 | RhFwdtPmpPrsSs | 0 | 8 |  | uint8 | 0 | SLOT_135 |  | RHForwardTravelPumpPressureSensor | Mch.TCU.TM2V.RhFwdtPmpPrsSs | 0x3ECB5CCB
can1 | TCU_TM2V | 0X0FFBE | 0X6 | 0X03 |  | Cyclic | 100 | 0 | RhRvsTrvlPmpPrsSs | 8 | 8 |  | uint8 | 0 | SLOT_135 |  | RHReverseTravelPumpPressureSensor | Mch.TCU.TM2V.RhRvsTrvlPmpPrsSs | 0x27B40FF1
can1 | TCU_TM2V | 0X0FFBE | 0X6 | 0X03 |  | Cyclic | 100 | 0 | LhFwdTrvlPmpPrsSs | 16 | 8 |  | uint8 | 0 | SLOT_135 |  | LHForwardTravelPumpPressureSensor | Mch.TCU.TM2V.LhFwdTrvlPmpPrsSs | 0xF63571B7
can1 | TCU_TM2V | 0X0FFBE | 0X6 | 0X03 |  | Cyclic | 100 | 0 | LhRvsTrvlPmpPrsSs | 24 | 8 |  | uint8 | 0 | SLOT_135 |  | LHReverseTravelPumpPressureSensor | Mch.TCU.TM2V.LhRvsTrvlPmpPrsSs | 0x2F430B08
can1 | TCU_TM2V | 0X0FFBE | 0X6 | 0X03 |  | Cyclic | 100 | 0 | RhTrvlMotorSpdSs | 32 | 16 |  | uint16 | 0 | SLOT_138 |  | RHTravelMotorSpeedSensor | Mch.TCU.TM2V.RhTrvlMotorSpdSs | 0x52CDC8C4
can1 | TCU_TM2V | 0X0FFBE | 0X6 | 0X03 |  | Cyclic | 100 | 0 | LhTrvlMotorSpdSs | 48 | 16 |  | uint16 | 0 | SLOT_138 |  | LHTravelMotorSpeedSensor | Mch.TCU.TM2V.LhTrvlMotorSpdSs | 0x72FA4704
can1 | TCU_TM3V | 0X0FFBF | 0X6 | 0X03 |  | Cyclic | 10 | 0 | EgCtrlDVlt | 0 | 8 |  | uint8 | 0 | SLOT_135 |  | EngineControlDialVoltage | Mch.TCU.TM3V.EgCtrlDVlt | 0x2C826C0B
can1 | TCU_TM3V | 0X0FFBF | 0X6 | 0X03 |  | Cyclic | 10 | 0 | BrkAngSs1Vlt | 8 | 8 |  | uint8 | 0 | SLOT_135 |  | BrakeAngleSensor1Voltage | Mch.TCU.TM3V.BrkAngSs1Vlt | 0x57F64A77
can1 | TCU_TM3V | 0X0FFBF | 0X6 | 0X03 |  | Cyclic | 10 | 0 | BrkAngSs2Vlt | 16 | 8 |  | uint8 | 0 | SLOT_135 |  | BrakeAngleSensor2Voltage | Mch.TCU.TM3V.BrkAngSs2Vlt | 0xBD91446B
can1 | TCU_TM3V | 0X0FFBF | 0X6 | 0X03 |  | Cyclic | 10 | 0 | FootPdlPct | 24 | 8 |  | uint8 | 0 | SLOT_4 |  | FootPedalPercentage | Mch.TCU.TM3V.FootPdlPct | 0x8590FFE1
can1 | TCU_TM3V | 0X0FFBF | 0X6 | 0X03 |  | Cyclic | 10 | 0 | BrkAngSs1Pct | 32 | 8 |  | uint8 | 0 | SLOT_4 |  | BrakeAngleSensor1Percentage | Mch.TCU.TM3V.BrkAngSs1Pct | 0x76D0F2B2
can1 | TCU_TM3V | 0X0FFBF | 0X6 | 0X03 |  | Cyclic | 10 | 0 | BrkAngSs2Pct | 40 | 8 |  | uint8 | 0 | SLOT_4 |  | BrakeAngleSensor2Percentage | Mch.TCU.TM3V.BrkAngSs2Pct | 0x11A1E6EE
can1 | TCU_TM3V | 0X0FFBF | 0X6 | 0X03 |  | Cyclic | 10 | 0 | CurFwdMaxSpd | 48 | 4 |  | Enum | 0 | SLOT_8 | SPD | CurrentForwardMax.Speed | Mch.TCU.TM3V.CurFwdMaxSpd | 0x7E7CAE67
can1 | TCU_TM3V | 0X0FFBF | 0X6 | 0X03 |  | Cyclic | 10 | 0 | CurRvsMaxSpd | 52 | 4 |  | uint8 | 0 | SLOT_8 |  | CurrentReverseMax.Speed | Mch.TCU.TM3V.CurRvsMaxSpd | 0xBD387BAC
can1 | TCU_TM3V | 0X0FFBF | 0X6 | 0X03 |  | Cyclic | 10 | 0 | CurPwrMd | 56 | 3 |  | Enum | 0 | SLOT_19 | CURPWRMD | CurrentPowerMode | Mch.TCU.TM3V.CurPwrMd | 0xFC0A5296
can1 | TCU_TM3V | 0X0FFBF | 0X6 | 0X03 |  | Cyclic | 10 | 0 | ParkingBrkReqSt | 59 | 2 |  | Enum | 0 | SLOT_1 | OFFON | ParkingBrakeRequestState | Mch.TCU.TM3V.ParkingBrkReqSt | 0x98FF01F7
can1 | MCU_VM1T | 0X0FFC0 | 0X3 | 0X21 |  | Cyclic | 100 | 0 | TractionCtrl | 0 | 3 |  | Enum | 0 | SLOT_19 | TRACTIONCONT | TractionControl | Mch.MCU.VM1T.TractionCtrl | 0x8585D747
can1 | MCU_VM1T | 0X0FFC0 | 0X3 | 0X21 |  | Cyclic | 100 | 0 | IsParking | 3 | 2 |  | Enum | 0 | SLOT_1 | BOOL | ParkingSignal | Mch.MCU.VM1T.IsParking | 0x225129E7
can1 | MCU_VM1T | 0X0FFC0 | 0X3 | 0X21 |  | Cyclic | 100 | 0 | PowMd | 5 | 3 |  | Enum | 0 | SLOT_19 | POWMD | PowerMode | Mch.MCU.VM1T.PowMd | 0x5B89F069
can1 | MCU_VM1T | 0X0FFC0 | 0X3 | 0X21 |  | Cyclic | 100 | 0 | ReqFwdMaxSpd | 8 | 3 |  | Enum | 0 | SLOT_19 | MAXSPD | RequestForwardMax.Speed | Mch.MCU.VM1T.ReqFwdMaxSpd | 0x2821B900
can1 | MCU_VM1T | 0X0FFC0 | 0X3 | 0X21 |  | Cyclic | 100 | 0 | ReqRvsMaxSpd | 11 | 3 |  | Enum | 0 | SLOT_19 | MAXSPD | RequestReverseMax.Speed | Mch.MCU.VM1T.ReqRvsMaxSpd | 0xB1063CD8
can1 | MCU_VM1T | 0X0FFC0 | 0X3 | 0X21 |  | Cyclic | 100 | 0 | RpmReqMd | 14 | 2 |  | Enum | 0 | SLOT_1 | RPMREQMD | RpmRequestMode | Mch.MCU.VM1T.RpmReqMd | 0x68D7F19E
can1 | MCU_VM1T | 0X0FFC0 | 0X3 | 0X21 |  | Cyclic | 100 | 0 | FootPdlPct | 16 | 8 |  | uint8 | 0 | SLOT_4 |  | FootPedalPercentage | Mch.MCU.VM1T.FootPdlPct | 0x865D1384
can1 | MCU_VM1T | 0X0FFC0 | 0X3 | 0X21 |  | Cyclic | 100 | 0 | HydTmp | 24 | 8 |  | int16 | -40 | SLOT_27 |  | HydraulicTemperature | Mch.MCU.VM1T.HydTmp | 0x687ACC23
can1 | MCU_VM1T | 0X0FFC0 | 0X3 | 0X21 |  | Cyclic | 100 | 0 | CstSpdCtrlReqSpd | 32 | 16 |  | uint16 | 0 | SLOT_29 |  | Constant Speed Control Requested Speed | Mch.MCU.VM1T.CstSpdCtrlReqSpd | 0x560D0BB3
can1 | MCU_VM1T | 0X0FFC0 | 0X3 | 0X21 |  | Cyclic | 100 | 0 | DmsActCmd | 48 | 2 |  | Enum | 0 | SLOT_1 | OFFON | DMS Activation Command | Mch.MCU.VM1T.DmsActCmd | 0x6931256F
can1 | MCU_VM1T | 0X0FFC0 | 0X3 | 0X21 |  | Cyclic | 100 | 0 | EgDeratingCtrl | 50 | 2 |  | Enum | 0 | SLOT_1 | EGDERATING | Engine Derating Cotrol | Mch.MCU.VM1T.EgDeratingCtrl | 0xFFD01022
can1 | MCU_VM1T | 0X0FFC0 | 0X3 | 0X21 |  | Cyclic | 100 | 0 | TwoSpdReadySt | 52 | 1 |  | Enum | 0 | SLOT_59 | OFFON | Two Speed Ready Status | Mch.MCU.VM1T.TwoSpdReadySt | 0x5A56412D
can1 | MCU_VM1T | 0X0FFC0 | 0X3 | 0X21 |  | Cyclic | 100 | 0 | LwIdleUpMd | 53 | 2 |  | Enum | 0 | SLOT_1 | OFFON | Low Idle Up Mode | Mch.MCU.VM1T.LwIdleUpMd | 0x97662E1A
can1 | MCU_VM1T | 0X0FFC0 | 0X3 | 0X21 |  | Cyclic | 100 | 4206 | MsgCnt | 56 | 4 |  | uint8 | 0 | SLOT_8 |  | Message Counter | Mch.MCU.VM1T.MsgCnt | 0x55E9D904
can1 | MCU_VM1T | 0X0FFC0 | 0X3 | 0X21 |  | Cyclic | 100 | 4207 | MsgChecksum | 60 | 4 |  | uint8 | 0 | SLOT_8 |  | Message Checksum | Mch.MCU.VM1T.MsgChecksum | 0x6E2A4BF9
can1 | MCU_VM2T | 0X0FFC1 | 0X3 | 0X21 |  | Cyclic | 100 | 0 | EgCtrlDialVlt | 0 | 8 |  | uint8 | 0 | SLOT_139 |  | Engine Control Dial Voltage | Mch.MCU.VM2T.EgCtrlDialVlt | 0x7C6D2C5D
can1 | MCU_VM2T | 0X0FFC1 | 0X3 | 0X21 |  | Cyclic | 100 | 0 | OprtPresenceSt | 8 | 2 |  | Enum | 0 | SLOT_1 | OFFON | Operator Presence Status | Mch.MCU.VM2T.OprtPresenceSt | 0xA73B8DA5
can1 | MCU_VM2T | 0X0FFC1 | 0X3 | 0X21 |  | Cyclic | 100 | 4206 | MsgCounter | 56 | 4 |  | uint8 | 0 | SLOT_8 |  | Message Counter | Mch.MCU.VM2T.MsgCounter | 0x0487D46B
can1 | MCU_VM2T | 0X0FFC1 | 0X3 | 0X21 |  | Cyclic | 100 | 4207 | MsgChecksum | 60 | 4 |  | uint8 | 0 | SLOT_8 |  | Message Checksum | Mch.MCU.VM2T.MsgChecksum | 0xC7C1997E
can1 | ECU_VGTPosCmd | 0X0FFC6 | 0X3 | 0X00 |  | Cyclic | 10 | 0 | VgtNzPos | 0 | 16 |  | uint8 | 0 | SLOT_140 |  | VGTnozzleposition(LSB) | Mch.ECU.VGTPosCmd.VgtNzPos | 0xD4C5EFC8
can1 | ECU_VGTPosCmd | 0X0FFC6 | 0X3 | 0X00 |  | Cyclic | 10 | 0 | VgtCmdSt | 16 | 8 |  | uint8 | 0 | SLOT_141 |  | VGTCommandstate | Mch.ECU.VGTPosCmd.VgtCmdSt | 0x87FB6992
can1 | TCU_HSDI | 0X0FFD0 | 0X6 | 0X03 |  | Event | 0 | 516470 | RandomVal | 0 | 16 |  | uint16 | 0 | SLOT_45 |  | RandomValue | Mch.TCU.HSDI.RandomVal | 0xE3A30AE2
can1 | MCU_HSDI | 0X0FFD0 | 0X6 | 0X21 |  | Event | 0 | 516470 | RandomVal | 0 | 16 |  | uint16 | 0 | SLOT_45 |  | RandomValue | Mch.MCU.HSDI.RandomVal | 0x17FDF3BE
can1 | MCU_FSDI | 0X0FFD1 | 0X6 | 0X21 |  | Event | 0 | 516385 | OwnerPw0 | 0 | 32 |  | uint8 | 0 | SLOT_11 |  | OwnerPASSWORD[0] | Mch.MCU.FSDI.OwnerPw0 | 0xFF5DD3B4
can1 | MCU_FSDI | 0X0FFD1 | 0X6 | 0X21 |  | Event | 0 | 0 | OwnerPw0Use | 32 | 1 |  | uint8 | 0 | SLOT_59 |  | OwnerPASSWORD_User Used or not | Mch.MCU.FSDI.OwnerPw0Use | 0x40D48AE2
can1 | MCU_FSDI | 0X0FFD1 | 0X6 | 0X21 |  | Event | 0 | 0 | OwnerPw0UpTm | 33 | 2 |  | Enum | 0 | SLOT_1 | UPTIME | OwnerPASSWORD_Up Time | Mch.MCU.FSDI.OwnerPw0UpTm | 0x1E202FAD
can1 | MCU_FSDI | 0X0FFD1 | 0X6 | 0X21 |  | Event | 0 | 0 | AdminUse0 | 40 | 3 |  | Enum | 0 | SLOT_19 | ADMINSET | AdminUse | Mch.MCU.FSDI.AdminUse0 | 0x9B338B26
can1 | MCU_FSDI | 0X0FFD1 | 0X6 | 0X21 |  | Event | 0 | 0 | AdminUse1 | 48 | 3 |  | Enum | 0 | SLOT_19 | ADMINSET | AdminUse | Mch.MCU.FSDI.AdminUse1 | 0x54B5F63A
can1 | MCU_FSDI | 0X0FFD1 | 0X6 | 0X21 |  | Event | 0 | 0 | AdminUse2 | 56 | 3 |  | Enum | 0 | SLOT_19 | ADMINSET | AdminUse | Mch.MCU.FSDI.AdminUse2 | 0x41C04EB7
can1 | MCU_FSDI | 0X0FFD1 | 0X6 | 0X21 |  | Event | 0 | 517050 | Opt2DMG | 60 | 1 |  | uint8 | 0 | SLOT_59 |  | OptSetting;2DMG | Mch.MCU.FSDI.Opt2DMG | 0xAF5672BD
can1 | MCU_FSDI | 0X0FFD1 | 0X6 | 0X21 |  | Event | 0 | 517049 | OptEgPostHtAct | 61 | 1 |  | uint8 | 0 | SLOT_59 |  | OptSetting;EnginePost-HeatingActivation | Mch.MCU.FSDI.OptEgPostHtAct | 0x2EB22644
can1 | MCU_FSDI | 0X0FFD1 | 0X6 | 0X21 |  | Event | 0 | 517164 | OptMC | 62 | 1 |  | uint8 | 0 | SLOT_59 |  | OptSetting;MCOption | Mch.MCU.FSDI.OptMC | 0xE56CFCC8
can1 | MCU_FSDI | 0X0FFD1 | 0X6 | 0X21 |  | Event | 0 | 517165 | OptWgh2D | 63 | 1 |  | Enum | 0 | SLOT_59 | DISENABLE | OptSetting;Weighing with 2D | Mch.MCU.FSDI.OptWgh2D | 0xF8843426
can1 | MCU_FSDI | 0X0FFD1 | 0X6 | 0X21 |  | Event | 0 | 516384 | UserPw | 64 | 32 |  | uint8 | 0 | SLOT_11 |  | UserPASSWORD | Mch.MCU.FSDI.UserPw | 0x609C20AD
can1 | MCU_FSDI | 0X0FFD1 | 0X6 | 0X21 |  | Event | 0 | 516500 | USerLckUnlockSt | 96 | 1 |  | uint8 | 0 | SLOT_59 |  | UserLOCK/UNLOCKState | Mch.MCU.FSDI.USerLckUnlockSt | 0x5002F801
can1 | MCU_FSDI | 0X0FFD1 | 0X6 | 0X21 |  | Event | 0 | 516873 | TiltRttMd | 97 | 1 |  | uint8 | 0 | SLOT_59 |  | TiltRotatorMode | Mch.MCU.FSDI.TiltRttMd | 0x3BDBD4F8
can1 | MCU_FSDI | 0X0FFD1 | 0X6 | 0X21 |  | Event | 0 | 517003 | OptSetSubBrkLmp | 98 | 1 |  | uint8 | 0 | SLOT_59 |  | Setting;Sub Breaker Lamp | Mch.MCU.FSDI.OptSetSubBrkLmp | 0xF0691E0C
can1 | MCU_FSDI | 0X0FFD1 | 0X6 | 0X21 |  | Event | 0 | 517019 | OptSetCanTypeFuelSs | 99 | 1 |  | uint8 | 0 | SLOT_59 |  | Setting;CANTypeFuelSensor | Mch.MCU.FSDI.OptSetCanTypeFuelSs | 0x68174EC7
can1 | MCU_FSDI | 0X0FFD1 | 0X6 | 0X21 |  | Event | 0 | 517020 | OptSetAttWghFactor | 100 | 4 |  | uint8 | 0 | SLOT_8 |  | Setting;AttachmentWeightFactor | Mch.MCU.FSDI.OptSetAttWghFactor | 0xBA08E284
can1 | MCU_FSDI | 0X0FFD1 | 0X6 | 0X21 |  | Event | 0 | 516386 | VhcSerialNo | 120 | 56 |  | uint8 | 0 | SLOT_11 |  | VehicleSerialNumber | Mch.MCU.FSDI.VhcSerialNo | 0x9E74F58F
can1 | MCU_FSDI | 0X0FFD1 | 0X6 | 0X21 |  | Event | 0 | 516387 | UserDtIdx | 176 | 8 |  | uint8 | 0 | SLOT_11 |  | UserDataIndex[0] | Mch.MCU.FSDI.UserDtIdx | 0x835BB320
can1 | MCU_FSDI | 0X0FFD1 | 0X6 | 0X21 |  | Event | 0 | 517051 | OptSetCanTypeCmbSw | 185 | 1 |  | uint8 | 0 | SLOT_59 |  | OptSetting;CANtypeCombi.Switch | Mch.MCU.FSDI.OptSetCanTypeCmbSw | 0x7375D384
can1 | MCU_FSDI | 0X0FFD1 | 0X6 | 0X21 |  | Event | 0 | 517053 | OptSetFnrSel | 186 | 1 |  | uint8 | 0 | SLOT_59 |  | Setting;FNR Select | Mch.MCU.FSDI.OptSetFnrSel | 0x72BB18C3
can1 | MCU_FSDI | 0X0FFD1 | 0X6 | 0X21 |  | Event | 0 | 517054 | OptSetFnrDefault | 187 | 1 |  | uint8 | 0 | SLOT_59 |  | Setting;FNRDefaultSetting | Mch.MCU.FSDI.OptSetFnrDefault | 0xBEF197C1
can1 | MCU_FSDI | 0X0FFD1 | 0X6 | 0X21 |  | Event | 0 | 517056 | OptSetTrvlMotOvrHtWrn | 188 | 1 |  | uint8 | 0 | SLOT_59 |  | OptSetting;TravelMotorOverHeatWarning | Mch.MCU.FSDI.OptSetTrvlMotOvrHtWrn | 0xE78F9E05
can1 | MCU_FSDI | 0X0FFD1 | 0X6 | 0X21 |  | Event | 0 | 517057 | OptSetWiper | 189 | 1 |  | uint8 | 0 | SLOT_59 |  | OptSetting;WiperSetting | Mch.MCU.FSDI.OptSetWiper | 0x39FC60C3
can1 | MCU_FSDI | 0X0FFD1 | 0X6 | 0X21 |  | Event | 0 | 517048 | OptSetKeyless | 190 | 1 |  | uint8 | 0 | SLOT_59 |  | OptSetting;KeylessSetting | Mch.MCU.FSDI.OptSetKeyless | 0x643F0DE5
can1 | MCU_FSDI | 0X0FFD1 | 0X6 | 0X21 |  | Event | 0 | 517059 | OptSetKeylessUse | 191 | 1 |  | uint8 | 0 | SLOT_59 |  | OptSetting:KeylessUse(UserMenu) | Mch.MCU.FSDI.OptSetKeylessUse | 0x9C631678
can1 | MCU_FSDI | 0X0FFD1 | 0X6 | 0X21 |  | Event | 0 | 516262 | OptSetAttBrkr | 240 | 1 |  | Enum | 0 | SLOT_59 | DISENABLE | OptSetting;AttachmentOpt;Breaker | Mch.MCU.FSDI.OptSetAttBrkr | 0xE32564F5
can1 | MCU_FSDI | 0X0FFD1 | 0X6 | 0X21 |  | Event | 0 | 516263 | OptSetAttTw | 241 | 1 |  | Enum | 0 | SLOT_59 | DISENABLE | OptSetting;AttachmentOpt;Twoway | Mch.MCU.FSDI.OptSetAttTw | 0xAEB79B62
can1 | MCU_FSDI | 0X0FFD1 | 0X6 | 0X21 |  | Event | 0 | 516264 | OptSet2Pmp | 242 | 1 |  | Enum | 0 | SLOT_59 | DISENABLE | OptSetting;2PumpOpt | Mch.MCU.FSDI.OptSet2Pmp | 0x8356A5EF
can1 | MCU_FSDI | 0X0FFD1 | 0X6 | 0X21 |  | Event | 0 | 516265 | OptSetAttPdlJoySel | 243 | 2 |  | Enum | 0 | SLOT_1 | JOYOPTPDL | OptSetting;AttachmentOpt;PedalJoystickSelect | Mch.MCU.FSDI.OptSetAttPdlJoySel | 0x37090732
can1 | MCU_FSDI | 0X0FFD1 | 0X6 | 0X21 |  | Event | 0 | 516270 | OptSetOptPdl | 245 | 1 |  | Enum | 0 | SLOT_59 | HYDELEC | OptSetting;OptPedal | Mch.MCU.FSDI.OptSetOptPdl | 0x6C99A9EB
can1 | MCU_FSDI | 0X0FFD1 | 0X6 | 0X21 |  | Event | 0 | 516301 | OptSetTw | 246 | 2 |  | Enum | 0 | SLOT_1 | JOYPDL | 2WayOptSetting | Mch.MCU.FSDI.OptSetTw | 0x01A67F93
can1 | MCU_FSDI | 0X0FFD1 | 0X6 | 0X21 |  | Event | 0 | 516302 | OptSetJoyThwTw | 248 | 2 |  | Enum | 0 | SLOT_1 | THMBWHL | JoystickThumb WheelSwitchAct;2Way | Mch.MCU.FSDI.OptSetJoyThwTw | 0x8A15DCF0
can1 | MCU_FSDI | 0X0FFD1 | 0X6 | 0X21 |  | Event | 0 | 516303 | OptSetJoyThwRtt | 250 | 2 |  | Enum | 0 | SLOT_1 | THMBWHL | JoystickThumb WheelSwitchAct;Rotating | Mch.MCU.FSDI.OptSetJoyThwRtt | 0x1BA15417
can1 | MCU_FSDI | 0X0FFD1 | 0X6 | 0X21 |  | Event | 0 | 516267 | OptSetRttOpt | 252 | 1 |  | Enum | 0 | SLOT_59 | DISENABLE | OptSetting;RotatingOpt | Mch.MCU.FSDI.OptSetRttOpt | 0xF77D02A0
can1 | MCU_FSDI | 0X0FFD1 | 0X6 | 0X21 |  | Event | 0 | 516268 | OptSetRipperOpt | 253 | 1 |  | Enum | 0 | SLOT_59 | DISENABLE | OptSetting;RipperOpt | Mch.MCU.FSDI.OptSetRipperOpt | 0x415FE15A
can1 | MCU_FSDI | 0X0FFD1 | 0X6 | 0X21 |  | Event | 0 | 516269 | OptSetHhAlt | 254 | 1 |  | Enum | 0 | SLOT_59 | DISENABLE | OptSetting;High MountainOpt | Mch.MCU.FSDI.OptSetHhAlt | 0x420BD37A
can1 | MCU_FSDI | 0X0FFD1 | 0X6 | 0X21 |  | Event | 0 | 516745 | OptSetTrmsMaxSpdLmtChk | 255 | 1 |  | Enum | 0 | SLOT_59 | NONECHECK | OptSetting;TMMaxSpeedLimitSetting | Mch.MCU.FSDI.OptSetTrmsMaxSpdLmtChk | 0xBFEEC991
can1 | MCU_FSDI | 0X0FFD1 | 0X6 | 0X21 |  | Event | 0 | 516293 | OptSetTrvl1PmpUse | 256 | 1 |  | uint8 | 0 | SLOT_59 |  | Travel1PumpUsed or not | Mch.MCU.FSDI.OptSetTrvl1PmpUse | 0xF3C40E5B
can1 | MCU_FSDI | 0X0FFD1 | 0X6 | 0X21 |  | Event | 0 | 516294 | OptSetTrvl2PmpCmbRls | 257 | 1 |  | Enum | 0 | SLOT_59 | DISENABLE | Travel2PumpCombinationRelease | Mch.MCU.FSDI.OptSetTrvl2PmpCmbRls | 0xC0DCE88D
can1 | MCU_FSDI | 0X0FFD1 | 0X6 | 0X21 |  | Event | 0 | 516295 | OptSetBoomSwgUSe | 258 | 1 |  | uint8 | 0 | SLOT_59 |  | BoomSwingFunctionUsed or not | Mch.MCU.FSDI.OptSetBoomSwgUSe | 0x8657D9A6
can1 | MCU_FSDI | 0X0FFD1 | 0X6 | 0X21 |  | Event | 0 | 516296 | OptSetVoiceWrnCmd | 259 | 1 |  | uint8 | 0 | SLOT_59 |  | ExternalVoiceWarningCMD | Mch.MCU.FSDI.OptSetVoiceWrnCmd | 0xFEBE57D1
can1 | MCU_FSDI | 0X0FFD1 | 0X6 | 0X21 |  | Event | 0 | 516297 | OptSetSpc | 260 | 1 |  | Enum | 0 | SLOT_59 | DISENABLE | SPCSetting | Mch.MCU.FSDI.OptSetSpc | 0x74D8F82A
can1 | MCU_FSDI | 0X0FFD1 | 0X6 | 0X21 |  | Event | 0 | 516300 | OptSetAutoIdleRpmTmp | 261 | 1 |  | uint8 | 0 | SLOT_59 |  | TemperatureAutoIdleRpmChangeActivation | Mch.MCU.FSDI.OptSetAutoIdleRpmTmp | 0x796EC484
can1 | MCU_FSDI | 0X0FFD1 | 0X6 | 0X21 |  | Event | 0 | 516291 | OptSetAutoShutOffCancel | 262 | 1 |  | uint8 | 0 | SLOT_59 |  | AutoShutOffCancelCMD | Mch.MCU.FSDI.OptSetAutoShutOffCancel | 0x21B7834C
can1 | MCU_FSDI | 0X0FFD1 | 0X6 | 0X21 |  | Event | 0 | 516292 | OptSetAutoShutOff | 263 | 1 |  | Enum | 0 | SLOT_59 | DISENABLE | AutoShutOffEnableState | Mch.MCU.FSDI.OptSetAutoShutOff | 0x0F1F3503
can1 | MCU_FSDI | 0X0FFD1 | 0X6 | 0X21 |  | Event | 0 | 516316 | OptSetAutoShutOffTm | 264 | 8 |  | uint8 | 0 | SLOT_130 |  | AutoShutOffTimeData | Mch.MCU.FSDI.OptSetAutoShutOffTm | 0x7F0E5B98
can1 | MCU_FSDI | 0X0FFD1 | 0X6 | 0X21 |  | Event | 0 | 516314 | BrkrOprTm | 272 | 16 |  | uint16 | 0 | SLOT_142 |  | BreakerOperationTimedata | Mch.MCU.FSDI.BrkrOprTm | 0x0DD64C06
can1 | MCU_FSDI | 0X0FFD1 | 0X6 | 0X21 |  | Event | 0 | 516315 | AutoIdleTm | 288 | 16 |  | uint16 | 0 | SLOT_142 |  | AutoIldeTimedata | Mch.MCU.FSDI.AutoIdleTm | 0xEDB4158A
can1 | MCU_FSDI | 0X0FFD1 | 0X6 | 0X21 |  | Event | 0 | 516525 | MchNo1 | 304 | 8 |  | uint8 | 0 | SLOT_11 |  | MachineName#1 | Mch.MCU.FSDI.MchNo1 | 0xF7CCB524
can1 | MCU_FSDI | 0X0FFD1 | 0X6 | 0X21 |  | Event | 0 | 0 | MchNo2 | 312 | 8 |  | uint8 | 0 | SLOT_11 |  | Machine Name #2 | Mch.MCU.FSDI.MchNo2 | 0xB8A2369E
can1 | MCU_FSDI | 0X0FFD1 | 0X6 | 0X21 |  | Event | 0 | 0 | MchNo3 | 320 | 8 |  | uint8 | 0 | SLOT_11 |  | Machine Name #3 | Mch.MCU.FSDI.MchNo3 | 0x3F1A2E3E
can1 | MCU_FSDI | 0X0FFD1 | 0X6 | 0X21 |  | Event | 0 | 0 | MchNo4 | 328 | 8 |  | uint8 | 0 | SLOT_11 |  | Machine Name #4 | Mch.MCU.FSDI.MchNo4 | 0x03F3D85F
can1 | MCU_FSDI | 0X0FFD1 | 0X6 | 0X21 |  | Event | 0 | 0 | MchNo5 | 336 | 8 |  | uint8 | 0 | SLOT_11 |  | Machine Name #5 | Mch.MCU.FSDI.MchNo5 | 0x7AD91207
can1 | MCU_FSDI | 0X0FFD1 | 0X6 | 0X21 |  | Event | 0 | 0 | MchNo6 | 344 | 8 |  | uint8 | 0 | SLOT_11 |  | Machine Name #6 | Mch.MCU.FSDI.MchNo6 | 0x6DD1E9D1
can1 | MCU_FSDI | 0X0FFD1 | 0X6 | 0X21 |  | Event | 0 | 0 | MchNo7 | 352 | 8 |  | uint8 | 0 | SLOT_11 |  | Machine Name #7 | Mch.MCU.FSDI.MchNo7 | 0xBE4742FB
can1 | MCU_FSDI | 0X0FFD1 | 0X6 | 0X21 |  | Event | 0 | 0 | MchNo8 | 360 | 8 |  | uint8 | 0 | SLOT_11 |  | Machine Name #8 | Mch.MCU.FSDI.MchNo8 | 0x7353519F
can1 | MCU_FSDI | 0X0FFD1 | 0X6 | 0X21 |  | Event | 0 | 0 | MchNo9 | 368 | 8 |  | uint8 | 0 | SLOT_11 |  | Machine Name #9 | Mch.MCU.FSDI.MchNo9 | 0xDECF4746
can1 | MCU_FSDI | 0X0FFD1 | 0X6 | 0X21 |  | Event | 0 | 0 | MchNo10 | 376 | 8 |  | uint8 | 0 | SLOT_11 |  | Machine Name #10 | Mch.MCU.FSDI.MchNo10 | 0x04A41CDA
can1 | MCU_FSDI | 0X0FFD1 | 0X6 | 0X21 |  | Event | 0 | 0 | MchNo11 | 384 | 8 |  | uint8 | 0 | SLOT_11 |  | Machine Name #11 | Mch.MCU.FSDI.MchNo11 | 0xD9F026E2
can1 | MCU_FSDI | 0X0FFD1 | 0X6 | 0X21 |  | Event | 0 | 516629 | OptSetAutoIdle | 392 | 1 |  | uint8 | 0 | SLOT_59 |  | AutoidleFunctionActivation | Mch.MCU.FSDI.OptSetAutoIdle | 0xB3961318
can1 | MCU_FSDI | 0X0FFD1 | 0X6 | 0X21 |  | Event | 0 | 516497 | OptSetMultiFuncBtnSel | 393 | 4 |  | Enum | 0 | SLOT_8 | MULTIFUNC | MultiFunctionButtonSelect | Mch.MCU.FSDI.OptSetMultiFuncBtnSel | 0x88D504AC
can1 | MCU_FSDI | 0X0FFD1 | 0X6 | 0X21 |  | Event | 0 | 516524 | OptSetBeacon | 397 | 1 |  | Enum | 0 | SLOT_59 | DISENABLE | OptSetting;Beacon | Mch.MCU.FSDI.OptSetBeacon | 0xDF1D3B44
can1 | MCU_FSDI | 0X0FFD1 | 0X6 | 0X21 |  | Event | 0 | 516516 | OptSetItgtFltBoom | 398 | 1 |  | Enum | 0 | SLOT_59 | DISENABLE | OptSetting;InteligentFloatingBoom | Mch.MCU.FSDI.OptSetItgtFltBoom | 0x15EE7734
can1 | MCU_FSDI | 0X0FFD1 | 0X6 | 0X21 |  | Event | 0 | 516751 | OptSetTransBck | 399 | 1 |  | uint8 | 0 | SLOT_59 |  | OptSetting;TransparentBucket | Mch.MCU.FSDI.OptSetTransBck | 0xDE2016D2
can1 | MCU_FSDI | 0X0FFD1 | 0X6 | 0X21 |  | Event | 0 | 516526 | OptSetTrmsLmtGr | 400 | 3 |  | uint8 | 0 | SLOT_19 |  | TransmissionLimitGear | Mch.MCU.FSDI.OptSetTrmsLmtGr | 0x303D0C97
can1 | MCU_FSDI | 0X0FFD1 | 0X6 | 0X21 |  | Event | 0 | 516527 | OptSetFnr2LeverType | 403 | 2 |  | uint8 | 0 | SLOT_1 |  | 2ndFnRLeverType | Mch.MCU.FSDI.OptSetFnr2LeverType | 0xC0E98405
can1 | MCU_FSDI | 0X0FFD1 | 0X6 | 0X21 |  | Event | 0 | 516538 | OptSetDhl | 405 | 1 |  | uint8 | 0 | SLOT_59 |  | OptSetting;DHL | Mch.MCU.FSDI.OptSetDhl | 0xB48FB40A
can1 | MCU_FSDI | 0X0FFD1 | 0X6 | 0X21 |  | Event | 0 | 516539 | OptSetEmgStr | 406 | 1 |  | uint8 | 0 | SLOT_59 |  | OptSetting;EmergencySteering | Mch.MCU.FSDI.OptSetEmgStr | 0x5B474BDC
can1 | MCU_FSDI | 0X0FFD1 | 0X6 | 0X21 |  | Event | 0 | 516540 | OptSetLis | 407 | 1 |  | uint8 | 0 | SLOT_59 |  | OptSetting;LIS | Mch.MCU.FSDI.OptSetLis | 0x5CAD361D
can1 | MCU_FSDI | 0X0FFD1 | 0X6 | 0X21 |  | Event | 0 | 516536 | OptSetRvsFanTm | 408 | 8 |  | uint8 | 0 | SLOT_130 |  | ReverseFanTimeData | Mch.MCU.FSDI.OptSetRvsFanTm | 0x7087BD11
can1 | MCU_FSDI | 0X0FFD1 | 0X6 | 0X21 |  | Event | 0 | 516537 | OptSetLisOprSpd | 416 | 8 |  | uint8 | 0 | SLOT_143 |  | LISOperationVelocity | Mch.MCU.FSDI.OptSetLisOprSpd | 0x71789E98
can1 | MCU_FSDI | 0X0FFD1 | 0X6 | 0X21 |  | Event | 0 | 516544 | OptSetCreepGr | 424 | 8 |  | uint8 | 0 | SLOT_10 |  | CreepGear | Mch.MCU.FSDI.OptSetCreepGr | 0x7629A495
can1 | MCU_FSDI | 0X0FFD1 | 0X6 | 0X21 |  | Event | 0 | 516743 | OptSetBrkPdlCalb | 432 | 2 |  | uint8 | 0 | SLOT_1 |  | Setting:BrakePedalCalibation | Mch.MCU.FSDI.OptSetBrkPdlCalb | 0x34E160B7
can1 | MCU_FSDI | 0X0FFD1 | 0X6 | 0X21 |  | Event | 0 | 516744 | OptSetAngSs | 434 | 3 |  | uint8 | 0 | SLOT_19 |  | Setting:AngleSensorTuning | Mch.MCU.FSDI.OptSetAngSs | 0x136AFABE
can1 | MCU_FSDI | 0X0FFD1 | 0X6 | 0X21 |  | Event | 0 | 516541 | OptSetAxleOilCool | 437 | 1 |  | uint8 | 0 | SLOT_59 |  | OptSetting;AxleOilCooler | Mch.MCU.FSDI.OptSetAxleOilCool | 0x23D808E8
can1 | MCU_FSDI | 0X0FFD1 | 0X6 | 0X21 |  | Event | 0 | 516542 | OptSetThw | 438 | 1 |  | uint8 | 0 | SLOT_59 |  | OptSetting;ThumbWheel | Mch.MCU.FSDI.OptSetThw | 0x1A030317
can1 | MCU_FSDI | 0X0FFD1 | 0X6 | 0X21 |  | Event | 0 | 516543 | OptSetCreepAct | 439 | 1 |  | uint8 | 0 | SLOT_59 |  | Activation;CreepActivation | Mch.MCU.FSDI.OptSetCreepAct | 0x3DDCCDA4
can1 | MCU_FSDI | 0X0FFD1 | 0X6 | 0X21 |  | Event | 0 | 516545 | OptSetEmgMd | 440 | 1 |  | uint8 | 0 | SLOT_59 |  | Activation;EmergencyMode | Mch.MCU.FSDI.OptSetEmgMd | 0x3ACD8CA5
can1 | MCU_FSDI | 0X0FFD1 | 0X6 | 0X21 |  | Event | 0 | 516546 | OptSetClutchCalbCmd | 441 | 1 |  | uint8 | 0 | SLOT_59 |  | ClutchCalibrationCMD | Mch.MCU.FSDI.OptSetClutchCalbCmd | 0xA9DF5069
can1 | MCU_FSDI | 0X0FFD1 | 0X6 | 0X21 |  | Event | 0 | 516547 | OptSetHydrostatCalbCmd | 442 | 1 |  | uint8 | 0 | SLOT_59 |  | HydrostatCalibrationCMD | Mch.MCU.FSDI.OptSetHydrostatCalbCmd | 0x4F058EF5
can1 | MCU_FSDI | 0X0FFD1 | 0X6 | 0X21 |  | Event | 0 | 516548 | OptSetWhgWld | 443 | 1 |  | uint8 | 0 | SLOT_59 |  | OptSetting;Weighing for WLD | Mch.MCU.FSDI.OptSetWhgWld | 0x1F2788A1
can1 | MCU_FSDI | 0X0FFD1 | 0X6 | 0X21 |  | Event | 0 | 516549 | OptSetRvsFanMd | 444 | 1 |  | uint8 | 0 | SLOT_59 |  | ReverseFanModeSetting | Mch.MCU.FSDI.OptSetRvsFanMd | 0x9C59EB27
can1 | MCU_FSDI | 0X0FFD1 | 0X6 | 0X21 |  | Event | 0 | 516550 | OptSetRvsFanOn | 445 | 1 |  | uint8 | 0 | SLOT_59 |  | ReverseFanActRequest | Mch.MCU.FSDI.OptSetRvsFanOn | 0x72615B85
can1 | MCU_FSDI | 0X0FFD1 | 0X6 | 0X21 |  | Event | 0 | 516741 | OptSetAebReq | 446 | 1 |  | uint8 | 0 | SLOT_59 |  | Setting:AEBRequest | Mch.MCU.FSDI.OptSetAebReq | 0xC72A573B
can1 | MCU_FSDI | 0X0FFD1 | 0X6 | 0X21 |  | Event | 0 | 516742 | OptSetEmvcPmcv | 447 | 1 |  | uint8 | 0 | SLOT_59 |  | OptSetting;eMCV/pMCV | Mch.MCU.FSDI.OptSetEmvcPmcv | 0x5A4D9403
can1 | MCU_FSDI | 0X0FFD1 | 0X6 | 0X21 |  | Event | 0 | 516501 | OptSetMchNameInit | 448 | 1 |  | Enum | 0 | SLOT_10 | OPTSETMCHNAMEINIT | MachineNameInitializing | Mch.MCU.FSDI.OptSetMchNameInit | 0x7C10BACE
can1 | MCU_FSDI | 0X0FFD1 | 0X6 | 0X21 |  | Event | 0 | 516518 | OptSetOwd | 449 | 1 |  | Enum | 0 | SLOT_59 | DISENABLE | OptSetting;OWD | Mch.MCU.FSDI.OptSetOwd | 0xB29B9E1D
can1 | MCU_FSDI | 0X0FFD1 | 0X6 | 0X21 |  | Event | 0 | 516519 | OptSetSmk | 450 | 1 |  | Enum | 0 | SLOT_59 | DISENABLE | OptSetting;SmartKey | Mch.MCU.FSDI.OptSetSmk | 0x1F626756
can1 | MCU_FSDI | 0X0FFD1 | 0X6 | 0X21 |  | Event | 0 | 516520 | OptSetTrvlOrSwgAlm | 451 | 1 |  | Enum | 0 | SLOT_59 | DISENABLE | OptSetting;Travel/SwingAlarm | Mch.MCU.FSDI.OptSetTrvlOrSwgAlm | 0x0E9509CD
can1 | MCU_FSDI | 0X0FFD1 | 0X6 | 0X21 |  | Event | 0 | 516521 | OptSetQckCoupler | 452 | 1 |  | Enum | 0 | SLOT_59 | DISENABLE | OptSetting;QuickCoupler | Mch.MCU.FSDI.OptSetQckCoupler | 0xC98AE691
can1 | MCU_FSDI | 0X0FFD1 | 0X6 | 0X21 |  | Event | 0 | 516522 | OptSetRcw | 453 | 1 |  | Enum | 0 | SLOT_59 | DISENABLE | OptSetting;RCW(RemovalCounterWeight) | Mch.MCU.FSDI.OptSetRcw | 0xBEF20299
can1 | MCU_FSDI | 0X0FFD1 | 0X6 | 0X21 |  | Event | 0 | 516523 | OptSetRvsFan | 454 | 1 |  | Enum | 0 | SLOT_59 | DISENABLE | OptSetting;ReverseFan | Mch.MCU.FSDI.OptSetRvsFan | 0x0692BB2C
can1 | MCU_FSDI | 0X0FFD1 | 0X6 | 0X21 |  | Event | 0 | 516804 | OptSetElecStr | 455 | 1 |  | uint8 | 0 | SLOT_59 |  | OptSetting;Electric Steering | Mch.MCU.FSDI.OptSetElecStr | 0xCCFDA67A
can1 | MCU_FSDI | 0X0FFD1 | 0X6 | 0X21 |  | Event | 0 | 516783 | OptSetHalfCritWghVal | 456 | 16 |  | uint16 | 0 | SLOT_144 |  | HalfCriterionWeightValue | Mch.MCU.FSDI.OptSetHalfCritWghVal | 0x5E2EAC66
can1 | MCU_FSDI | 0X0FFD1 | 0X6 | 0X21 |  | Event | 0 | 516784 | OptSetMaxCritWghVal | 472 | 16 |  | uint16 | 0 | SLOT_144 |  | MaxCriterionWeightValue | Mch.MCU.FSDI.OptSetMaxCritWghVal | 0x58FE7D30
can1 | MCU_FSDI | 0X0FFD1 | 0X6 | 0X21 |  | Event | 0 | 516785 | OptSetBoomWghInVal | 488 | 16 |  | uint16 | 0 | SLOT_145 |  | BoomWeightInputValue | Mch.MCU.FSDI.OptSetBoomWghInVal | 0xE367A81E
can1 | MCU_FSDI | 0X0FFD1 | 0X6 | 0X21 |  | Event | 0 | 516786 | OptSetBckWghInVlue | 504 | 16 |  | uint16 | 0 | SLOT_145 |  | BucketWeightInputValue | Mch.MCU.FSDI.OptSetBckWghInVlue | 0xCAF6EAC9
can1 | MCU_FSDI | 0X0FFD1 | 0X6 | 0X21 |  | Event | 0 | 516787 | OptSetR1InVal | 520 | 16 |  | uint16 | 0 | SLOT_146 |  | R1InputValue | Mch.MCU.FSDI.OptSetR1InVal | 0xE076A99C
can1 | MCU_FSDI | 0X0FFD1 | 0X6 | 0X21 |  | Event | 0 | 516788 | OptSetR2InVal | 536 | 16 |  | uint16 | 0 | SLOT_146 |  | R2InputValue | Mch.MCU.FSDI.OptSetR2InVal | 0x39F21A50
can1 | MCU_FSDI | 0X0FFD1 | 0X6 | 0X21 |  | Event | 0 | 516789 | OptSetLcInVal | 552 | 16 |  | uint16 | 0 | SLOT_146 |  | LCInputValue | Mch.MCU.FSDI.OptSetLcInVal | 0x676E1F6D
can1 | MCU_FSDI | 0X0FFD1 | 0X6 | 0X21 |  | Event | 0 | 516796 | OptSetWrkLis | 568 | 1 |  | uint8 | 0 | SLOT_59 |  | WorkingLISSet | Mch.MCU.FSDI.OptSetWrkLis | 0x4139CECC
can1 | MCU_FSDI | 0X0FFD1 | 0X6 | 0X21 |  | Event | 0 | 516797 | OptSetEstrJoySens | 569 | 2 |  | uint8 | 0 | SLOT_1 |  | E-SteeringJoystickSensitivity | Mch.MCU.FSDI.OptSetEstrJoySens | 0x94B0CDCC
can1 | MCU_FSDI | 0X0FFD1 | 0X6 | 0X21 |  | Event | 0 | 516798 | OptSetEmcvBoomSens | 571 | 1 |  | uint8 | 0 | SLOT_59 |  | eMCVSetting;BoomSensitivity | Mch.MCU.FSDI.OptSetEmcvBoomSens | 0x3F9017A0
can1 | MCU_FSDI | 0X0FFD1 | 0X6 | 0X21 |  | Event | 0 | 516799 | OptSetEmcvBckSens | 572 | 1 |  | uint8 | 0 | SLOT_59 |  | eMCVSetting;BucketSensitivity | Mch.MCU.FSDI.OptSetEmcvBckSens | 0x1793E4A3
can1 | MCU_FSDI | 0X0FFD1 | 0X6 | 0X21 |  | Event | 0 | 516800 | OptSetEmcvBckCrowdImpactPrevent | 573 | 1 |  | uint8 | 0 | SLOT_59 |  | eMCVSetting;BucketCrowdImpactPreventionFunctionActivation | Mch.MCU.FSDI.OptSetEmcvBckCrowdImpactPrevent | 0xBDAED0CA
can1 | MCU_FSDI | 0X0FFD1 | 0X6 | 0X21 |  | Event | 0 | 516801 | OptSetEmcvBckDumpImpactPrevent | 574 | 1 |  | uint8 | 0 | SLOT_59 |  | eMCVSetting;BucketDumpImpactPreventionFunctionActivation | Mch.MCU.FSDI.OptSetEmcvBckDumpImpactPrevent | 0x8AA989E3
can1 | MCU_FSDI | 0X0FFD1 | 0X6 | 0X21 |  | Event | 0 | 516805 | OptSetEmcvBoomUpImpactPrevent | 575 | 1 |  | uint8 | 0 | SLOT_59 |  | eMCVSetting;BoomUpImpactPreventionFunctionActivation | Mch.MCU.FSDI.OptSetEmcvBoomUpImpactPrevent | 0x4F18A13A
can1 | MCU_FSDI | 0X0FFD1 | 0X6 | 0X21 |  | Event | 0 | 516806 | OptSetEmcvBoomDnImpactPrevent | 576 | 1 |  | uint8 | 0 | SLOT_59 |  | eMCVSetting;BoomDownImpactPreventionFunctionActivation | Mch.MCU.FSDI.OptSetEmcvBoomDnImpactPrevent | 0x43FB170E
can1 | MCU_FSDI | 0X0FFD1 | 0X6 | 0X21 |  | Event | 0 | 517194 | OptSetRvsTrvlSpdLmt | 577 | 1 |  | uint8 | 0 | SLOT_59 |  | Reverse TravelingSpeedLimit | Mch.MCU.FSDI.OptSetRvsTrvlSpdLmt | 0xFC8F3C26
can1 | MCU_FSDI | 0X0FFD1 | 0X6 | 0X21 |  | Event | 0 | 517195 | OptSetJoyStr | 578 | 1 |  | uint8 | 0 | SLOT_59 |  | Joystick Steering Setting | Mch.MCU.FSDI.OptSetJoyStr | 0x92D9CEE3
can1 | MCU_FSDI | 0X0FFD1 | 0X6 | 0X21 |  | Event | 0 | 517206 | OptSetOutFlFrDz | 579 | 1 |  | uint8 | 0 | SLOT_59 |  | OptSetting;OutriggerFLorFrontDozer | Mch.MCU.FSDI.OptSetOutFlFrDz | 0xDDEB16BC
can1 | MCU_FSDI | 0X0FFD1 | 0X6 | 0X21 |  | Event | 0 | 517207 | OptSetOutFr | 580 | 1 |  | uint8 | 0 | SLOT_59 |  | OptSetting;OutriggerFR | Mch.MCU.FSDI.OptSetOutFr | 0xACD596C5
can1 | MCU_FSDI | 0X0FFD1 | 0X6 | 0X21 |  | Event | 0 | 517208 | OptSetOutRlRrDz | 581 | 1 |  | uint8 | 0 | SLOT_59 |  | OptSetting;OutriggerRLorRearDozer | Mch.MCU.FSDI.OptSetOutRlRrDz | 0x40D3DDF7
can1 | MCU_FSDI | 0X0FFD1 | 0X6 | 0X21 |  | Event | 0 | 517209 | OptSetOutRr | 582 | 1 |  | uint8 | 0 | SLOT_59 |  | OptSetting;OutriggerRR | Mch.MCU.FSDI.OptSetOutRr | 0x0A1C50B6
can1 | MCU_FSDI | 0X0FFD1 | 0X6 | 0X21 |  | Event | 0 | 516515 | OptSetFrCabLmp | 583 | 1 |  | Enum | 0 | SLOT_59 | DISENABLE | OptSetting;FrontCabinLamp | Mch.MCU.FSDI.OptSetFrCabLmp | 0x873DE57B
can1 | MCU_FSDI | 0X0FFD1 | 0X6 | 0X21 |  | Event | 0 | 516810 | OptSetLisRvsOprSpd | 584 | 8 |  | uint8 | 0 | SLOT_143 |  | LISReverseOperationVelocity | Mch.MCU.FSDI.OptSetLisRvsOprSpd | 0xA6117E70
can1 | MCU_FSDI | 0X0FFD1 | 0X6 | 0X21 |  | Event | 0 | 516858 | ThirdCstFlwStep | 592 | 4 |  | uint8 | 0 | SLOT_8 |  | 3rd Constant Flow Step | Mch.MCU.FSDI.ThirdCstFlwStep | 0xDA596943
can1 | MCU_FSDI | 0X0FFD1 | 0X6 | 0X21 |  | Event | 0 | 516859 | ThirdCstFlwSet | 596 | 1 |  | uint8 | 0 | SLOT_59 |  | 3rd Constant Flow Setting | Mch.MCU.FSDI.ThirdCstFlwSet | 0xFB467DA2
can1 | MCU_FSDI | 0X0FFD1 | 0X6 | 0X21 |  | Event | 0 | 516960 | OptSetSpool4 | 597 | 1 |  | uint8 | 0 | SLOT_59 |  | OptSetting;4THSPOOL | Mch.MCU.FSDI.OptSetSpool4 | 0x6B3420E9
can1 | MCU_FSDI | 0X0FFD1 | 0X6 | 0X21 |  | Event | 0 | 517210 | OptSet4WhlStr | 598 | 1 |  | uint8 | 0 | SLOT_59 |  | OptSetting;4WheelSteering | Mch.MCU.FSDI.OptSet4WhlStr | 0xFE361EB6
can1 | MCU_FSDI | 0X0FFD1 | 0X6 | 0X21 |  | Event | 0 | 516752 | OptSetRollOvr | 599 | 1 |  | uint8 | 0 | SLOT_59 |  | OptSetting;Rollover | Mch.MCU.FSDI.OptSetRollOvr | 0xE2F254A3
can1 | MCU_FSDI | 0X0FFD1 | 0X6 | 0X21 |  | Event | 0 | 517282 | OptSetPrsCtrl | 600 | 1 |  | uint8 | 0 | SLOT_59 |  | OptSetting;PressureControlActivation | Mch.MCU.FSDI.OptSetPrsCtrl | 0x33754CEF
can1 | MCU_FSDI | 0X0FFD1 | 0X6 | 0X21 |  | Event | 0 | 517456 | OptSetWiperType | 601 | 3 |  | Enum | 0 | SLOT_19 | WIPER | OptionSetting; Wiper Type | Mch.MCU.FSDI.OptSetWiperType | 0x98BFBA4C
can1 | MCU_FSDI | 0X0FFD1 | 0X6 | 0X21 |  | Event | 0 | 517458 | OptSetCamLmp | 608 | 2 |  | Enum | 0 | SLOT_1 | DISENABLE | OptionSetting; Camera Lamp | Mch.MCU.FSDI.OptSetCamLmp | 0x1C36FD04
can1 | MCU_FSDI | 0X0FFD1 | 0X6 | 0X21 |  | Event | 0 | 517459 | OptSetAgs | 610 | 2 |  | uint8 | 0 | SLOT_1 |  | OptionSetting; AGS | Mch.MCU.FSDI.OptSetAgs | 0xE4E7BA9B
can1 | MCU_FSDI | 0X0FFD1 | 0X6 | 0X21 |  | Event | 0 | 517460 | OptSetWirelessChg | 612 | 2 |  | uint8 | 0 | SLOT_1 |  | OptionSetting; Wireless Charger | Mch.MCU.FSDI.OptSetWirelessChg | 0x39425F77
can1 | MCU_FSDI | 0X0FFD1 | 0X6 | 0X21 |  | Event | 0 | 0 | WghWith3D | 614 | 2 |  | uint8 | 0 | SLOT_1 |  | Option Setting; Weighing with 3D | Mch.MCU.FSDI.WghWith3D | 0xAAC2627B
can1 | MCU_FSDI | 0X0FFD1 | 0X6 | 0X21 |  | Event | 0 | 517461 | OptSetDKey | 616 | 2 |  | Enum | 0 | SLOT_1 | DISENABLE | OptionSetting; Digital key | Mch.MCU.FSDI.OptSetDKey | 0x84379811
can1 | MCU_FSDI | 0X0FFD1 | 0X6 | 0X21 |  | Event | 0 | 517462 | OptSetMgMc | 619 | 3 |  | Enum | 0 | SLOT_19 | MGMC | OptionSetting; MG/MC | Mch.MCU.FSDI.OptSetMgMc | 0x99CACD0F
can1 | MCU_FSDI | 0X0FFD1 | 0X6 | 0X21 |  | Event | 0 | 517463 | OptSetLaserReceiver | 622 | 2 |  | Enum | 0 | SLOT_1 | DISENABLE | OptionSetting; Laser Receiver | Mch.MCU.FSDI.OptSetLaserReceiver | 0x465AD3B2
can1 | MCU_FSDI | 0X0FFD1 | 0X6 | 0X21 |  | Event | 0 | 516808 | OptSetTrvlSwgAlm | 624 | 2 |  | Enum | 0 | SLOT_1 | TRVLSWG | Setting;TravelSwingAlarmSetting | Mch.MCU.FSDI.OptSetTrvlSwgAlm | 0x45F404AD
can1 | MCU_FSDI | 0X0FFD1 | 0X6 | 0X21 |  | Event | 0 | 517060 | OptSet3DMG | 626 | 1 |  | uint8 | 0 | SLOT_59 |  | OptSetting;3DMG | Mch.MCU.FSDI.OptSet3DMG | 0x9BFCF579
can1 | MCU_FSDI | 0X0FFD1 | 0X6 | 0X21 |  | Event | 0 | 516871 | OptSetDhlAuto | 627 | 1 |  | uint8 | 0 | SLOT_59 |  | DHLAutoSetting | Mch.MCU.FSDI.OptSetDhlAuto | 0xF2F0C22D
can1 | MCU_FSDI | 0X0FFD1 | 0X6 | 0X21 |  | Event | 0 | 516872 | OptSetTrqCvtLookUp | 628 | 1 |  | uint8 | 0 | SLOT_59 |  | TorqueConvertorLockUpSetting | Mch.MCU.FSDI.OptSetTrqCvtLookUp | 0xBADC5D0C
can1 | MCU_FSDI | 0X0FFD1 | 0X6 | 0X21 |  | Event | 0 | 517185 | OptSetJoyPtnChange | 629 | 3 |  | Enum | 0 | SLOT_19 | OPTSETJOYPATTERNCHANGE | OptSetting;JoystickPatternChange | Mch.MCU.FSDI.OptSetJoyPtnChange | 0xF3B7A847
can1 | MCU_FSDI | 0X0FFD1 | 0X6 | 0X21 |  | Event | 0 | 517200 | OptSetHhLift | 632 | 1 |  | uint8 | 0 | SLOT_59 |  | OptSetting;HighLift | Mch.MCU.FSDI.OptSetHhLift | 0x7A8621B8
can1 | MCU_FSDI | 0X0FFD1 | 0X6 | 0X21 |  | Event | 0 | 516502 | OptSetDzBlade | 633 | 1 |  | Enum | 0 | SLOT_59 | DISENABLE | OptSetting;DozerBlade | Mch.MCU.FSDI.OptSetDzBlade | 0x9DF22231
can1 | MCU_FSDI | 0X0FFD1 | 0X6 | 0X21 |  | Event | 0 | 516503 | OptSetArtiBoom | 634 | 1 |  | Enum | 0 | SLOT_59 | DISENABLE | OptSetting;ArtiBoom | Mch.MCU.FSDI.OptSetArtiBoom | 0x3098AF46
can1 | MCU_FSDI | 0X0FFD1 | 0X6 | 0X21 |  | Event | 0 | 516505 | OptSetTiltRttType | 635 | 3 |  | Enum | 0 | SLOT_19 | OPTRTTTYPE | Setting;TiltRotatorType | Mch.MCU.FSDI.OptSetTiltRttType | 0x06BDA8AE
can1 | MCU_FSDI | 0X0FFD1 | 0X6 | 0X21 |  | Event | 0 | 516508 | OptSetAttCtrl | 638 | 2 |  | uint8 | 0 | SLOT_1 |  | OptSetting;Attachment조작Opt;PedalJoystickSelect;Rotating | Mch.MCU.FSDI.OptSetAttCtrl | 0x1FB88C51
can1 | MCU_FSDI | 0X0FFD1 | 0X6 | 0X21 |  | Event | 0 | 516506 | OptSetJoyType | 640 | 3 |  | uint8 | 0 | SLOT_19 |  | Setting;JoystickType | Mch.MCU.FSDI.OptSetJoyType | 0xFD8ABFAD
can1 | MCU_FSDI | 0X0FFD1 | 0X6 | 0X21 |  | Event | 0 | 516507 | OptSetTrvlStrgtPdl | 643 | 1 |  | Enum | 0 | SLOT_59 | DISENABLE | OptSetting;TravelStraightPedal | Mch.MCU.FSDI.OptSetTrvlStrgtPdl | 0xF8C14223
can1 | MCU_FSDI | 0X0FFD1 | 0X6 | 0X21 |  | Event | 0 | 516509 | RttOptSet | 644 | 2 |  | uint8 | 0 | SLOT_1 |  | RotatingOptSetting | Mch.MCU.FSDI.RttOptSet | 0x8B53A7BA
can1 | MCU_FSDI | 0X0FFD1 | 0X6 | 0X21 |  | Event | 0 | 516510 | OptSetQckCoolMd | 646 | 1 |  | uint8 | 0 | SLOT_59 |  | Setting;QuickCoolingMode | Mch.MCU.FSDI.OptSetQckCoolMd | 0x7C85B11D
can1 | MCU_FSDI | 0X0FFD1 | 0X6 | 0X21 |  | Event | 0 | 516755 | OptSetMrrHt | 647 | 1 |  | Enum | 0 | SLOT_59 | DISENABLE | OptSetting;MirrorHeater | Mch.MCU.FSDI.OptSetMrrHt | 0x45C4ACBD
can1 | MCU_FSDI | 0X0FFD1 | 0X6 | 0X21 |  | Event | 0 | 516753 | OptSetPchSlope | 648 | 16 |  | int16 | -321.27 | SLOT_67 |  | SetPitchSlope | Mch.MCU.FSDI.OptSetPchSlope | 0xF51BBEAF
can1 | MCU_FSDI | 0X0FFD1 | 0X6 | 0X21 |  | Event | 0 | 517004 | OptSetBladeTiltSens | 664 | 2 |  | uint8 | 0 | SLOT_1 |  | BladeTiltSensitivity | Mch.MCU.FSDI.OptSetBladeTiltSens | 0xC4325D23
can1 | MCU_FSDI | 0X0FFD1 | 0X6 | 0X21 |  | Event | 0 | 517005 | OptSetRaiseDnSens | 666 | 2 |  | uint8 | 0 | SLOT_1 |  | BladeRaiseDownSensitivity | Mch.MCU.FSDI.OptSetRaiseDnSens | 0x157E6146
can1 | MCU_FSDI | 0X0FFD1 | 0X6 | 0X21 |  | Event | 0 | 517006 | OptSetBladeAngSens | 668 | 2 |  | uint8 | 0 | SLOT_1 |  | BladeAngleSensitivity | Mch.MCU.FSDI.OptSetBladeAngSens | 0x32AC8B7A
can1 | MCU_FSDI | 0X0FFD1 | 0X6 | 0X21 |  | Event | 0 | 517021 | OptSetRvsLmpFuncAct | 670 | 1 |  | uint8 | 0 | SLOT_59 |  | Setting;ReverseLampFunctionActivation | Mch.MCU.FSDI.OptSetRvsLmpFuncAct | 0x546A3C0E
can1 | MCU_FSDI | 0X0FFD1 | 0X6 | 0X21 |  | Event | 0 | 517047 | OptSetDaac | 671 | 1 |  | uint8 | 0 | SLOT_59 |  | OptSetting;DAACSetting | Mch.MCU.FSDI.OptSetDaac | 0x0EBE418B
can1 | MCU_FSDI | 0X0FFD1 | 0X6 | 0X21 |  | Event | 0 | 516754 | OptSetRollSlope | 672 | 16 |  | int8 | -125 | SLOT_3 |  | SetRollSlope | Mch.MCU.FSDI.OptSetRollSlope | 0x07ADB198
can1 | MCU_FSDI | 0X0FFD1 | 0X6 | 0X21 |  | Event | 0 | 517061 | OptSetMaxTrvlSpd | 688 | 8 |  | uint8 | 0 | SLOT_143 |  | MaxTravelSpeedSet | Mch.MCU.FSDI.OptSetMaxTrvlSpd | 0x5BA8E08B
can1 | MCU_FSDI | 0X0FFD1 | 0X6 | 0X21 |  | Event | 0 | 517062 | OptSetOptPdlType2 | 696 | 2 |  | Enum | 0 | SLOT_1 | HYDELEC | OptSetting;OptPedalType2 | Mch.MCU.FSDI.OptSetOptPdlType2 | 0x98D82629
can1 | MCU_FSDI | 0X0FFD1 | 0X6 | 0X21 |  | Event | 0 | 517119 | OptSetTwThwDir | 698 | 1 |  | Enum | 0 | SLOT_59 | NORRVS | 2wayThumb WheelActDirectionSetting | Mch.MCU.FSDI.OptSetTwThwDir | 0xFE1D9279
can1 | MCU_FSDI | 0X0FFD1 | 0X6 | 0X21 |  | Event | 0 | 517243 | OptSetTrqCvtLckUp | 699 | 1 |  | uint8 | 0 | SLOT_59 |  | OptSetting;TorqueConverterLockUp | Mch.MCU.FSDI.OptSetTrqCvtLckUp | 0x65B39D2A
can1 | MCU_FSDI | 0X0FFD1 | 0X6 | 0X21 |  | Event | 0 | 517244 | OptSetDzMc | 700 | 3 |  | uint8 | 0 | SLOT_19 |  | OptSetting;DozingMCSetting | Mch.MCU.FSDI.OptSetDzMc | 0x9058BB51
can1 | MCU_FSDI | 0X0FFD1 | 0X6 | 0X21 |  | Event | 0 | 517246 | OptSetRrCabLmp | 703 | 1 |  | Enum | 0 | SLOT_59 | DISENABLE | OptSetting;ReverseCabinLamp | Mch.MCU.FSDI.OptSetRrCabLmp | 0x968C974F
can1 | MCU_FSDI | 0X0FFD1 | 0X6 | 0X21 |  | Event | 0 | 517257 | OptSet3DMgMc3rd | 704 | 4 |  | uint8 | 0 | SLOT_8 |  | OptSetting;3rdParty3DMGMC | Mch.MCU.FSDI.OptSet3DMgMc3rd | 0x25F70C8D
can1 | MCU_FSDI | 0X0FFD1 | 0X6 | 0X21 |  | Event | 0 | 517261 | OptSetHhFw | 708 | 1 |  | uint8 | 0 | SLOT_59 |  | OptSetting;HighFlow | Mch.MCU.FSDI.OptSetHhFw | 0x8B9C5FF7
can1 | MCU_FSDI | 0X0FFD1 | 0X6 | 0X21 |  | Event | 0 | 517446 | OptParallelLiftActn | 709 | 2 |  | uint8 | 0 | SLOT_1 |  | Setting; Parallel Lift Activation | Mch.MCU.FSDI.OptParallelLiftActn | 0x5F01B3F9
can1 | MCU_FSDI | 0X0FFD1 | 0X6 | 0X21 |  | Event | 0 | 517594 | FourthCstFlwSet | 711 | 1 |  | uint8 | 0 | SLOT_59 |  | 4th Constant Flow Setting | Mch.MCU.FSDI.FourthCstFlwSet | 0x4DDFA310
can1 | MCU_FSDI | 0X0FFD1 | 0X6 | 0X21 |  | Event | 0 | 517263 | OptSetJoyTilt | 715 | 2 |  | uint8 | 0 | SLOT_1 |  | Setting;JoystickWorkAct;Tilt | Mch.MCU.FSDI.OptSetJoyTilt | 0x11E83C19
can1 | MCU_FSDI | 0X0FFD1 | 0X6 | 0X21 |  | Event | 0 | 517264 | OptSetJoyBoom | 717 | 2 |  | uint8 | 0 | SLOT_1 |  | Setting;JoystickWorkAct;Boom | Mch.MCU.FSDI.OptSetJoyBoom | 0x50EDF3BF
can1 | MCU_FSDI | 0X0FFD1 | 0X6 | 0X21 |  | Event | 0 | 517270 | OptSetAntiBlankFire | 719 | 1 |  | Enum | 0 | SLOT_59 | DISENABLE | CMD;AntiBlankFireActivate | Mch.MCU.FSDI.OptSetAntiBlankFire | 0xE5553D19
can1 | MCU_FSDI | 0X0FFD1 | 0X6 | 0X21 |  | Event | 0 | 517457 | OptSetCoolFanType | 712 | 3 |  | Enum | 0 | SLOT_19 | FANTYPE | OptionSetting; Cooling FAN Type | Mch.MCU.FSDI.OptSetCoolFanType | 0xC6F8EB06
can1 | MCU_FSDI | 0X0FFD1 | 0X6 | 0X21 |  | Event | 0 | 517271 | OptSetAutoBrkrSens | 720 | 8 |  | Enum | 0 | SLOT_11 | AUTOBRKSS | Setting;AutoBreakerSensitivity | Mch.MCU.FSDI.OptSetAutoBrkrSens | 0x70B6218B
can1 | MCU_FSDI | 0X0FFD1 | 0X6 | 0X21 |  | Event | 0 | 517280 | OptSetTpms | 728 | 1 |  | uint8 | 0 | SLOT_59 |  | Setting;TPMS | Mch.MCU.FSDI.OptSetTpms | 0x65AC10A9
can1 | MCU_FSDI | 0X0FFD1 | 0X6 | 0X21 |  | Event | 0 | 517272 | OptSetGndSaw | 729 | 1 |  | uint8 | 0 | SLOT_59 |  | OptSetting;GroundSAW | Mch.MCU.FSDI.OptSetGndSaw | 0x5E9F3147
can1 | MCU_FSDI | 0X0FFD1 | 0X6 | 0X21 |  | Event | 0 | 517273 | OptSetAdvLv | 730 | 1 |  | uint8 | 0 | SLOT_59 |  | Setting;AdvancedLeveling | Mch.MCU.FSDI.OptSetAdvLv | 0x1FD6576A
can1 | MCU_FSDI | 0X0FFD1 | 0X6 | 0X21 |  | Event | 0 | 517274 | OptSetRttDir | 731 | 1 |  | Enum | 0 | SLOT_59 | NORRVS | Setting;RotatingActDirection | Mch.MCU.FSDI.OptSetRttDir | 0xE624532B
can1 | MCU_FSDI | 0X0FFD1 | 0X6 | 0X21 |  | Event | 0 | 517284 | OptSetCdsRvsFanMd | 732 | 1 |  | uint8 | 0 | SLOT_59 |  | Setting;CondenserReverseFanMode | Mch.MCU.FSDI.OptSetCdsRvsFanMd | 0x265639F0
can1 | MCU_FSDI | 0X0FFD1 | 0X6 | 0X21 |  | Event | 0 | 517286 | OptSetEscortWrkLmp | 741 | 1 |  | uint8 | 0 | SLOT_59 |  | Setting;EscortWorkingLamp | Mch.MCU.FSDI.OptSetEscortWrkLmp | 0x52DB12A8
can1 | MCU_FSDI | 0X0FFD1 | 0X6 | 0X21 |  | Event | 0 | 517287 | OptSetTrailer | 742 | 1 |  | uint8 | 0 | SLOT_59 |  | OptSetting;Trailer | Mch.MCU.FSDI.OptSetTrailer | 0x2EB77D28
can1 | MCU_FSDI | 0X0FFD1 | 0X6 | 0X21 |  | Event | 0 | 517285 | OptSetCdsRvsFanAutoPrd | 744 | 8 |  | uint8 | 0 | SLOT_130 |  | Setting;CondenserReverseFanAutomaticActPeriod | Mch.MCU.FSDI.OptSetCdsRvsFanAutoPrd | 0x46F7504B
can1 | MCU_FSDI | 0X0FFD1 | 0X6 | 0X21 |  | Event | 0 | 517397 | SetStickStr | 752 | 1 |  | Enum | 0 | SLOT_59 | DISENABLE | Setting; Stick Steering | Mch.MCU.FSDI.SetStickStr | 0xDF0C3C62
can1 | MCU_FSDI | 0X0FFD1 | 0X6 | 0X21 |  | Event | 0 | 517752 | AutoHold | 753 | 2 |  | Enum | 0 | SLOT_1 | STICKSTRTYPE | Setting; Auto Hold | Mch.MCU.FSDI.AutoHold | 0x0937DC79
can1 | MCU_FSDI | 0X0FFD1 | 0X6 | 0X21 |  | Event | 0 | 517418 | LHJoyStrSet | 755 | 1 |  | uint8 | 0 | SLOT_59 |  | LH Joystick Steering Setting | Mch.MCU.FSDI.LHJoyStrSet | 0x812CC631
can1 | MCU_FSDI | 0X0FFD1 | 0X6 | 0X21 |  | Event | 0 | 517402 | OptSetMaterialHandlerFr | 756 | 3 |  | uint8 | 0 | SLOT_19 |  | OptionSetting; Material Handler Front Option | Mch.MCU.FSDI.OptSetMaterialHandlerFr | 0x084EE07F
can1 | MCU_FSDI | 0X0FFD1 | 0X6 | 0X21 |  | Event | 0 | 517262 | RvsFanDurationTmData | 760 | 6 |  | uint8 | 0 | SLOT_121 |  | Reverse Fan Duration Time Data | Mch.MCU.FSDI.RvsFanDurationTmData | 0xA482DBD5
can1 | MCU_FSDI | 0X0FFD1 | 0X6 | 0X21 |  | Event | 0 | 517448 | SetOwdActn | 766 | 2 |  | Enum | 0 | SLOT_1 | DISENABLE | Setting; OWD Activation | Mch.MCU.FSDI.SetOwdActn | 0x13D70C93
can1 | MCU_FSDI | 0X0FFD1 | 0X6 | 0X21 |  | Event | 0 | 517291 | AdtMaxCriterionWghVal | 768 | 16 |  | uint32 | 0 | SLOT_147 |  | ADT Max Criterion Weight Value | Mch.MCU.FSDI.AdtMaxCriterionWghVal | 0x3046D906
can1 | MCU_FSDI | 0X0FFD1 | 0X6 | 0X21 |  | Event | 0 | 517491 | FrSspnMd | 784 | 2 |  | uint8 | 0 | SLOT_1 |  | Setting; Front Suspension Mode | Mch.MCU.FSDI.FrSspnMd | 0xC76A503C
can1 | MCU_FSDI | 0X0FFD1 | 0X6 | 0X21 |  | Event | 0 | 517492 | RrSspnAutoMd | 786 | 2 |  | uint8 | 0 | SLOT_1 |  | Setting; Rear Suspension Auto Mode | Mch.MCU.FSDI.RrSspnAutoMd | 0x067808F4
can1 | MCU_FSDI | 0X0FFD1 | 0X6 | 0X21 |  | Event | 0 | 517288 | PhmBasic | 788 | 2 |  | Enum | 0 | SLOT_1 | DISENABLE | OptionSetting; PHM Basic | Mch.MCU.FSDI.PhmBasic | 0x5A887E95
can1 | MCU_FSDI | 0X0FFD1 | 0X6 | 0X21 |  | Event | 0 | 517289 | PhmPremium | 790 | 2 |  | Enum | 0 | SLOT_1 | DISENABLE | OptionSetting; PHM Premium | Mch.MCU.FSDI.PhmPremium | 0xADCEBEBB
can1 | MCU_FSDI | 0X0FFD1 | 0X6 | 0X21 |  | Event | 0 | 517513 | SmartAssist | 792 | 2 |  | uint8 | 0 | SLOT_1 |  | Option Setting; Smart Assist | Mch.MCU.FSDI.SmartAssist | 0xCF9B803C
can1 | MCU_FSDI | 0X0FFD1 | 0X6 | 0X21 |  | Event | 0 | 517533 | HhlandOpt | 794 | 2 |  | uint8 | 0 | SLOT_1 |  | Setting; Highland Option(ETP) | Mch.MCU.FSDI.HhlandOpt | 0x865BEE24
can1 | MCU_FSDI | 0X0FFD1 | 0X6 | 0X21 |  | Event | 0 | 517538 | FineSwg | 796 | 2 |  | uint8 | 0 | SLOT_1 |  | Option Setting; Fine Swing | Mch.MCU.FSDI.FineSwg | 0xB89322C9
can1 | MCU_FSDI | 0X0FFD1 | 0X6 | 0X21 |  | Event | 0 | 517539 | Savm | 798 | 2 |  | uint8 | 0 | SLOT_1 |  | Option Setting; SAVM | Mch.MCU.FSDI.Savm | 0xEDA33E6E
can1 | MCU_FSDI | 0X0FFD1 | 0X6 | 0X21 |  | Event | 0 | 517438 | Radar | 800 | 2 |  | uint8 | 0 | SLOT_1 |  | Option Setting; Radar | Mch.MCU.FSDI.Radar | 0x461A4BFB
can1 | MCU_FSDI | 0X0FFD1 | 0X6 | 0X21 |  | Event | 0 | 517544 | CTLCanopy | 802 | 2 |  | uint8 | 0 | SLOT_1 |  | Option Setting; CTL Canopy | Mch.MCU.FSDI.CTLCanopy | 0x40705996
can1 | MCU_FSDI | 0X0FFD1 | 0X6 | 0X21 |  | Event | 0 | 517566 | OutTrgRL | 804 | 2 |  | uint8 | 0 | SLOT_1 |  | Setting; Outrigger RL | Mch.MCU.FSDI.OutTrgRL | 0x0E12E8DA
can1 | MCU_FSDI | 0X0FFD1 | 0X6 | 0X21 |  | Event | 0 | 517567 | OutTrgRR | 806 | 2 |  | uint8 | 0 | SLOT_1 |  | Setting; Outrigger RR | Mch.MCU.FSDI.OutTrgRR | 0x31A146EF
can1 | MCU_FSDI | 0X0FFD1 | 0X6 | 0X21 |  | Event | 0 | 517536 | FrAxleTirePrsTh | 808 | 8 |  | uint16 | 0 | SLOT_148 |  | Setting; Front Axle Tire Pressure Threshold | Mch.MCU.FSDI.FrAxleTirePrsTh | 0x15D25311
can1 | MCU_FSDI | 0X0FFD1 | 0X6 | 0X21 |  | Event | 0 | 517537 | RrAxleTirePrsTh | 816 | 8 |  | uint16 | 0 | SLOT_148 |  | Setting; Rear Axle Tire Pressure Threshold | Mch.MCU.FSDI.RrAxleTirePrsTh | 0x5F6A232C
can1 | MCU_FSDI | 0X0FFD1 | 0X6 | 0X21 |  | Event | 0 | 517540 | AgsOprTm | 824 | 8 |  | uint8 | 0 | SLOT_10 |  | Setting; AGS Operating Time | Mch.MCU.FSDI.AgsOprTm | 0xE68CB473
can1 | MCU_FSDI | 0X0FFD1 | 0X6 | 0X21 |  | Event | 0 | 517541 | AgsIntervalTm | 832 | 16 |  | uint16 | 0 | SLOT_149 |  | Setting; AGS Interval Time | Mch.MCU.FSDI.AgsIntervalTm | 0x9F6D5CD6
can1 | MCU_FSDI | 0X0FFD1 | 0X6 | 0X21 |  | Event | 0 | 517545 | APMdPwrRngMin | 848 | 4 |  | uint8 | 0 | SLOT_8 |  | Setting; AP Mode Power Range(Min) | Mch.MCU.FSDI.APMdPwrRngMin | 0x4EC2D403
can1 | MCU_FSDI | 0X0FFD1 | 0X6 | 0X21 |  | Event | 0 | 517546 | APMdPwrRngMax | 852 | 4 |  | uint8 | 0 | SLOT_8 |  | Setting; AP Mode Power Range(Max) | Mch.MCU.FSDI.APMdPwrRngMax | 0xF66CBF77
can1 | MCU_FSDI | 0X0FFD1 | 0X6 | 0X21 |  | Event | 0 | 517646 | FrDzorOutTrg | 856 | 3 |  | uint8 | 0 | SLOT_19 |  | OptionSetting; Front Dozer or Outrigger | Mch.MCU.FSDI.FrDzorOutTrg | 0x3208A3D4
can1 | MCU_FSDI | 0X0FFD1 | 0X6 | 0X21 |  | Event | 0 | 517561 | RrDzorOutTrg | 859 | 3 |  | uint8 | 0 | SLOT_19 |  | OptionSetting; Rear Dozer or Outrigger | Mch.MCU.FSDI.RrDzorOutTrg | 0xE9DFBB64
can1 | MCU_FSDI | 0X0FFD1 | 0X6 | 0X21 |  | Event | 0 | 517562 | FrDz | 862 | 2 |  | uint8 | 0 | SLOT_1 |  | Setting; Front Dozer | Mch.MCU.FSDI.FrDz | 0xF3871657
can1 | MCU_FSDI | 0X0FFD1 | 0X6 | 0X21 |  | Event | 0 | 517563 | RrDz | 864 | 2 |  | uint8 | 0 | SLOT_1 |  | Setting; Rear Dozer | Mch.MCU.FSDI.RrDz | 0x071075A2
can1 | MCU_FSDI | 0X0FFD1 | 0X6 | 0X21 |  | Event | 0 | 517564 | OutTrgFL | 866 | 2 |  | uint8 | 0 | SLOT_1 |  | Setting; Outrigger FL | Mch.MCU.FSDI.OutTrgFL | 0xCE4C9E66
can1 | MCU_FSDI | 0X0FFD1 | 0X6 | 0X21 |  | Event | 0 | 517565 | OutTrgFR | 868 | 2 |  | uint8 | 0 | SLOT_1 |  | Setting; Outrigger FR | Mch.MCU.FSDI.OutTrgFR | 0x61AAD0B3
can1 | MCU_FSDI | 0X0FFD1 | 0X6 | 0X21 |  | Event | 0 | 517568 | LineRedPrsRmvSet | 870 | 2 |  | uint8 | 0 | SLOT_1 |  | OptionSetting; Option line residual pressure removal Setting | Mch.MCU.FSDI.LineRedPrsRmvSet | 0x20DE5A40
can1 | MCU_FSDI | 0X0FFD1 | 0X6 | 0X21 |  | Event | 0 | 517599 | EStop | 872 | 2 |  | uint8 | 0 | SLOT_1 |  | OptionSetting; E-stop | Mch.MCU.FSDI.EStop | 0xFDE58443
can1 | MCU_FSDI | 0X0FFD1 | 0X6 | 0X21 |  | Event | 0 | 517547 | ElecExcvCableType | 874 | 2 |  | uint8 | 0 | SLOT_1 |  | OptionSetting; Electric Excavator (Cable Type) | Mch.MCU.FSDI.ElecExcvCableType | 0x25F0DE2B
can1 | MCU_FSDI | 0X0FFD1 | 0X6 | 0X21 |  | Event | 0 | 517533 | BckShake | 876 | 2 |  | uint8 | 0 | SLOT_1 |  | Setting; Bucket Shake | Mch.MCU.FSDI.BckShake | 0xE1CEAA15
can1 | MCU_FSDI | 0X0FFD1 | 0X6 | 0X21 |  | Event | 0 | 517549 | KickDnShiftMd | 878 | 2 |  | uint8 | 0 | SLOT_1 |  | Setting; Kick Down Shift Mode | Mch.MCU.FSDI.KickDnShiftMd | 0xD085C77B
can1 | MCU_FSDI | 0X0FFD1 | 0X6 | 0X21 |  | Event | 0 | 517575 | MultiFncBtnSelforWld | 880 | 4 |  | uint8 | 0 | SLOT_8 |  | Multi Function Button Select for WLD | Mch.MCU.FSDI.MultiFncBtnSelforWld | 0x5DB4A64C
can1 | MCU_FSDI | 0X0FFD1 | 0X6 | 0X21 |  | Event | 0 | 517584 | Actjoy | 884 | 3 |  | uint8 | 0 | SLOT_19 |  | Setting; the active joystick | Mch.MCU.FSDI.Actjoy | 0x50E0AF3E
can1 | MCU_FSDI | 0X0FFD1 | 0X6 | 0X21 |  | Event | 0 | 517590 | OptShtShiftAst | 888 | 2 |  | uint8 | 0 | SLOT_1 |  | OptionSetting; Shuttle Shift Assist | Mch.MCU.FSDI.OptShtShiftAst | 0x97A637DA
can1 | MCU_FSDI | 0X0FFD1 | 0X6 | 0X21 |  | Event | 0 | 517591 | ShtShiftAst | 890 | 2 |  | uint8 | 0 | SLOT_1 |  | Setting; Shuttle Shift Assist | Mch.MCU.FSDI.ShtShiftAst | 0x6716BE1B
can1 | MCU_FSDI | 0X0FFD1 | 0X6 | 0X21 |  | Event | 0 | 517592 | AutoDig | 892 | 2 |  | uint8 | 0 | SLOT_1 |  | Setting; Auto Digging (Digging Assist) | Mch.MCU.FSDI.AutoDig | 0x60D8837F
can1 | MCU_FSDI | 0X0FFD1 | 0X6 | 0X21 |  | Event | 0 | 517753 | TiltRttTiltIvt | 894 | 2 |  | uint8 | 0 | SLOT_1 |  | Tilt Rotator - Tilt inverted | Mch.MCU.FSDI.TiltRttTiltIvt | 0xF83F6440
can1 | MCU_FSDI | 0X0FFD1 | 0X6 | 0X21 |  | Event | 0 | 517754 | TiltRttIvt | 896 | 2 |  | uint8 | 0 | SLOT_1 |  | Tilt Rotator - Rotate inverted | Mch.MCU.FSDI.TiltRttIvt | 0x3D6FA663
can1 | MCU_FSDI | 0X0FFD1 | 0X6 | 0X21 |  | Event | 0 | 517755 | TiltRttExtra1Ivt | 898 | 2 |  | uint8 | 0 | SLOT_1 |  | Tilt Rotator - Extra1 inverted | Mch.MCU.FSDI.TiltRttExtra1Ivt | 0xA2D2295A
can1 | MCU_FSDI | 0X0FFD1 | 0X6 | 0X21 |  | Event | 0 | 517756 | TiltRttExtra2Ivt | 900 | 2 |  | uint8 | 0 | SLOT_1 |  | Tilt Rotator - Extra2 inverted | Mch.MCU.FSDI.TiltRttExtra2Ivt | 0xAF776DB4
can1 | MCU_FSDI | 0X0FFD1 | 0X6 | 0X21 |  | Event | 0 | 517647 | LockValve | 906 | 2 |  | uint8 | 0 | SLOT_1 |  | OptionSetting; Lock Valve | Mch.MCU.FSDI.LockValve | 0x492908D4
can1 | MCU_FSDI | 0X0FFD1 | 0X6 | 0X21 |  | Event | 0 | 517649 | GreenBeacon | 916 | 2 |  | uint8 | 0 | SLOT_1 |  | OptionSetting; Green Beacon | Mch.MCU.FSDI.GreenBeacon | 0x86CF4D62
can1 | MCU_FSDI | 0X0FFD1 | 0X6 | 0X21 |  | Event | 0 | 518087 | RedPrsRmv | 918 | 2 |  | uint8 | 0 | SLOT_1 |  | Setting; residual pressure removal | Mch.MCU.FSDI.RedPrsRmv | 0x259069A3
can1 | MCU_FSDI | 0X0FFD1 | 0X6 | 0X21 |  | Event | 0 | 518086 | RlsofFlwRstrforCombiOpr | 924 | 2 |  | uint8 | 0 | SLOT_1 |  | Setting; Option Release of flow restriction for combined operation | Mch.MCU.FSDI.RlsofFlwRstrforCombiOpr | 0x23C256A4
can1 | MCU_FSDI | 0X0FFD1 | 0X6 | 0X21 |  | Event | 0 | 517641 | ParallelLiftSsSet | 926 | 2 |  | uint8 | 0 | SLOT_1 |  | Setting; Parallel Lift Sensitivity Setting | Mch.MCU.FSDI.ParallelLiftSsSet | 0x5E7F9521
can1 | MCU_FSDI | 0X0FFD1 | 0X6 | 0X21 |  | Event | 0 | 517593 | FourthCstFlwStep | 928 | 4 |  | uint8 | 0 | SLOT_8 |  | 4th Constant Flow Step | Mch.MCU.FSDI.FourthCstFlwStep | 0xEEA53127
can1 | MCU_FSDI | 0X0FFD1 | 0X6 | 0X21 |  | Event | 0 | 517629 | TireMaker | 932 | 4 |  | uint8 | 0 | SLOT_8 |  | OptionSetting; Tire Maker | Mch.MCU.FSDI.TireMaker | 0x14735EBB
can1 | MCU_FSDI | 0X0FFD1 | 0X6 | 0X21 |  | Event | 0 | 517596 | StdTireSizeSel | 936 | 8 |  | uint8 | 0 | SLOT_11 |  | OptionSetting; Standard Tire Size Select | Mch.MCU.FSDI.StdTireSizeSel | 0x66871C2E
can1 | MCU_FSDI | 0X0FFD1 | 0X6 | 0X21 |  | Event | 0 | 517597 | NonStdTireWhlSizeMn | 944 | 16 |  | uint16 | 0 | SLOT_53 |  | OptionSetting; Non Standard Tire Wheel Size Manual | Mch.MCU.FSDI.NonStdTireWhlSizeMn | 0x61C79484
can1 | MCU_FSDI | 0X0FFD1 | 0X6 | 0X21 |  | Event | 0 | 517620 | BoomUpSplCmdOffset | 960 | 4 |  | int8 | -5 | SLOT_150 |  | Boom Up Spool Command Offset | Mch.MCU.FSDI.BoomUpSplCmdOffset | 0xE9FA09E7
can1 | MCU_FSDI | 0X0FFD1 | 0X6 | 0X21 |  | Event | 0 | 517621 | BoomDnSplCmdOffset | 964 | 4 |  | int8 | -5 | SLOT_150 |  | Boom Down Spool Command Offset | Mch.MCU.FSDI.BoomDnSplCmdOffset | 0xC0D68456
can1 | MCU_FSDI | 0X0FFD1 | 0X6 | 0X21 |  | Event | 0 | 517622 | BckCrowdSplCmdOffset | 968 | 4 |  | int8 | -5 | SLOT_150 |  | Bucket Crowd Spool Command Offset | Mch.MCU.FSDI.BckCrowdSplCmdOffset | 0x2FD88426
can1 | MCU_FSDI | 0X0FFD1 | 0X6 | 0X21 |  | Event | 0 | 517623 | BckDumpSplCmdOffset | 972 | 4 |  | int8 | -5 | SLOT_150 |  | Bucket Dump Spool Command Offset | Mch.MCU.FSDI.BckDumpSplCmdOffset | 0x3C7381FE
can1 | MCU_FSDI | 0X0FFD1 | 0X6 | 0X21 |  | Event | 0 | 517624 | ArmCrowdSplCmdOffset | 976 | 4 |  | int8 | -5 | SLOT_150 |  | Arm Crowd Spool Command Offset | Mch.MCU.FSDI.ArmCrowdSplCmdOffset | 0xC6ED062B
can1 | MCU_FSDI | 0X0FFD1 | 0X6 | 0X21 |  | Event | 0 | 517625 | ArmDumpSplCmdOffset | 980 | 4 |  | int8 | -5 | SLOT_150 |  | Arm Dump Spool Command Offset | Mch.MCU.FSDI.ArmDumpSplCmdOffset | 0x9C09B8EF
can1 | MCU_FSDI | 0X0FFD1 | 0X6 | 0X21 |  | Event | 0 | 517642 | ExtraOilCool | 984 | 2 |  | uint8 | 0 | SLOT_1 |  | OptionSetting; Extra Oil Cooler | Mch.MCU.FSDI.ExtraOilCool | 0x6CA3E449
can1 | MCU_FSDI | 0X0FFD1 | 0X6 | 0X21 |  | Event | 0 | 517643 | AutoReturntoDig | 986 | 2 |  | uint8 | 0 | SLOT_1 |  | Setting; Auto Return to Dig | Mch.MCU.FSDI.AutoReturntoDig | 0xE281574E
can1 | MCU_FSDI | 0X0FFD1 | 0X6 | 0X21 |  | Event | 0 | 517655 | HeavyAtt | 988 | 4 |  | uint8 | 0 | SLOT_8 |  | Setting; Heavy Attachment | Mch.MCU.FSDI.HeavyAtt | 0xB7D342B3
can1 | MCU_FSDI | 0X0FFD1 | 0X6 | 0X21 |  | Event | 0 | 518090 | SocChgLmt | 992 | 8 |  | uint8 | 0 | SLOT_11 |  | Setting;SOC charging limit | Mch.MCU.FSDI.SocChgLmt | 0xAE8C5AF9
can1 | MCU_FSDI | 0X0FFD1 | 0X6 | 0X21 |  | Event | 0 | 517656 | HhSpdDrvMd | 1000 | 2 |  | uint8 | 0 | SLOT_1 |  | OptionSetting; High speed driving mode | Mch.MCU.FSDI.HhSpdDrvMd | 0x1005BAAB
can1 | MCU_FSDI | 0X0FFD1 | 0X6 | 0X21 |  | Event | 0 | 517657 | HydAux2 | 1002 | 2 |  | uint8 | 0 | SLOT_1 |  | OptionSetting; Hydraulic Aux 2 | Mch.MCU.FSDI.HydAux2 | 0x22CF341A
can1 | MCU_FSDI | 0X0FFD1 | 0X6 | 0X21 |  | Event | 0 | 517595 | AdvancedWgh | 1004 | 2 |  | uint8 | 0 | SLOT_1 |  | Option Setting; Advanced Weighing | Mch.MCU.FSDI.AdvancedWgh | 0x0041F3E5
can1 | MCU_FSDI | 0X0FFD1 | 0X6 | 0X21 |  | Event | 0 | 517733 | PriLogicValve | 1006 | 2 |  | uint8 | 0 | SLOT_1 |  | OptionSetting; Priorirty Logic Valve | Mch.MCU.FSDI.PriLogicValve | 0x52F13566
can1 | MCU_FSDI | 0X0FFD1 | 0X6 | 0X21 |  | Event | 0 | 517745 | ElecPwrStrSsSet | 1008 | 4 |  | uint8 | 0 | SLOT_8 |  | Setting; electric power steering sensitivity Setting | Mch.MCU.FSDI.ElecPwrStrSsSet | 0x7C9668F1
can1 | MCU_FSDI | 0X0FFD1 | 0X6 | 0X21 |  | Event | 0 | 517749 | EmcvArmSsSet | 1012 | 4 |  | uint8 | 0 | SLOT_8 |  | Setting; eMCV Arm Sensitivity Setting | Mch.MCU.FSDI.EmcvArmSsSet | 0xC71594BD
can1 | MCU_FSDI | 0X0FFD1 | 0X6 | 0X21 |  | Event | 0 | 517746 | MaxFlwRateofElecPwrStrSet | 1016 | 8 |  | uint8 | 0 | SLOT_11 |  | Setting; Maximum flow rate of electric power steering Setting | Mch.MCU.FSDI.MaxFlwRateofElecPwrStrSet | 0x663F0106
can1 | MCU_FSDI | 0X0FFD1 | 0X6 | 0X21 |  | Event | 0 | 517750 | EmcvBckSsSet | 1024 | 4 |  | uint8 | 0 | SLOT_8 |  | Setting; eMCV Bucket Sensitivity Setting | Mch.MCU.FSDI.EmcvBckSsSet | 0x2FAB810D
can1 | MCU_FSDI | 0X0FFD1 | 0X6 | 0X21 |  | Event | 0 | 517751 | OverturnWarn | 1028 | 2 |  | uint8 | 0 | SLOT_1 |  | Option Setting; overturn warning 2.0 | Mch.MCU.FSDI.OverturnWarn | 0x2DAD1C28
can1 | MCU_FSDI | 0X0FFD1 | 0X6 | 0X21 |  | Event | 0 | 517759 | BladeLoadTgSet | 1032 | 8 |  | uint8 | 0 | SLOT_11 |  | Blade Load Target Set | Mch.MCU.FSDI.BladeLoadTgSet | 0xFF8E35BA
can1 | MCU_FSDI | 0X0FFD1 | 0X6 | 0X21 |  | Event | 0 | 517769 | DacLiftAutoMdSel | 1040 | 4 |  | uint8 | 0 | SLOT_8 |  | Setting; DAC Lift Auto Mode Select | Mch.MCU.FSDI.DacLiftAutoMdSel | 0xB842D978
can1 | MCU_FSDI | 0X0FFD1 | 0X6 | 0X21 |  | Event | 0 | 517770 | DacTiltAutoMdSel | 1044 | 4 |  | uint8 | 0 | SLOT_8 |  | Setting; DAC Tilt Auto Mode Select | Mch.MCU.FSDI.DacTiltAutoMdSel | 0x314F13A5
can1 | MCU_FOUHI | 0X0FFD2 | 0X6 | 0X21 |  | Event | 0 | 516571 | FuleFiltHr | 0 | 32 |  | uint32 | 0 | SLOT_151 |  | FuelFilterUsedHour | Mch.MCU.FOUHI.FuleFiltHr | 0x368F1239
can1 | MCU_FOUHI | 0X0FFD2 | 0X6 | 0X21 |  | Event | 0 | 516572 | AirCleanerHr | 32 | 32 |  | uint32 | 0 | SLOT_151 |  | AirCleanerUsedHour | Mch.MCU.FOUHI.AirCleanerHr | 0x9C647AB8
can1 | MCU_FOUHI | 0X0FFD2 | 0X6 | 0X21 |  | Event | 0 | 516573 | EgOilFiltHr | 64 | 32 |  | uint32 | 0 | SLOT_151 |  | EngineOilFilterUsedHour | Mch.MCU.FOUHI.EgOilFiltHr | 0x9D650F05
can1 | MCU_FOUHI | 0X0FFD2 | 0X6 | 0X21 |  | Event | 0 | 516574 | RetFiltHr | 96 | 32 |  | uint32 | 0 | SLOT_151 |  | ReturnFilter(Hyd.OilFilter)UsedHour | Mch.MCU.FOUHI.RetFiltHr | 0x49ED57D8
can1 | MCU_FOUHI | 0X0FFD2 | 0X6 | 0X21 |  | Event | 0 | 516575 | PilotFiltHr | 128 | 32 |  | uint32 | 0 | SLOT_151 |  | PilotFilterUsedHour | Mch.MCU.FOUHI.PilotFiltHr | 0x94D4F0B3
can1 | MCU_FOUHI | 0X0FFD2 | 0X6 | 0X21 |  | Event | 0 | 516576 | EgOilHr | 160 | 32 |  | uint32 | 0 | SLOT_151 |  | EngineOilUsedHour | Mch.MCU.FOUHI.EgOilHr | 0xC0606B16
can1 | MCU_FOUHI | 0X0FFD2 | 0X6 | 0X21 |  | Event | 0 | 516577 | HydOilHr | 192 | 32 |  | uint32 | 0 | SLOT_151 |  | Hyd.OilUsedHour | Mch.MCU.FOUHI.HydOilHr | 0xF73A8BED
can1 | MCU_FOUHI | 0X0FFD2 | 0X6 | 0X21 |  | Event | 0 | 516578 | CoolHr | 224 | 32 |  | uint32 | 0 | SLOT_151 |  | CoolantWaterUsedHour | Mch.MCU.FOUHI.CoolHr | 0x0D4E11B1
can1 | MCU_FOUHI | 0X0FFD2 | 0X6 | 0X21 |  | Event | 0 | 516579 | DpfHr | 256 | 32 |  | uint32 | 0 | SLOT_151 |  | DPFFilterUsedHour | Mch.MCU.FOUHI.DpfHr | 0x6E01AF6B
can1 | MCU_FOUHI | 0X0FFD2 | 0X6 | 0X21 |  | Event | 0 | 516580 | BreatherOilSepFiltHr | 288 | 32 |  | uint32 | 0 | SLOT_151 |  | BreatherOilSeparatorFilterUsedHour | Mch.MCU.FOUHI.BreatherOilSepFiltHr | 0x1BFD5FAB
can1 | MCU_FOUHI | 0X0FFD2 | 0X6 | 0X21 |  | Event | 0 | 516581 | TrmsOilHr | 320 | 32 |  | uint32 | 0 | SLOT_151 |  | TransmissionOilUsedHour | Mch.MCU.FOUHI.TrmsOilHr | 0x7DC05E85
can1 | MCU_FOUHI | 0X0FFD2 | 0X6 | 0X21 |  | Event | 0 | 516582 | TrmsOilFiltHr | 352 | 32 |  | uint32 | 0 | SLOT_151 |  | TransmissionOilFilterUsedHour | Mch.MCU.FOUHI.TrmsOilFiltHr | 0x3B8EAA4D
can1 | MCU_FOUHI | 0X0FFD2 | 0X6 | 0X21 |  | Event | 0 | 516583 | AxleOilHr | 384 | 32 |  | uint32 | 0 | SLOT_151 |  | AxleOilUsedHour | Mch.MCU.FOUHI.AxleOilHr | 0x377C81F0
can1 | MCU_FOUHI | 0X0FFD2 | 0X6 | 0X21 |  | Event | 0 | 516584 | DefHr | 416 | 32 |  | uint32 | 0 | SLOT_151 |  | DEFUsedHour | Mch.MCU.FOUHI.DefHr | 0xADC3783C
can1 | MCU_FOUHI | 0X0FFD2 | 0X6 | 0X21 |  | Event | 0 | 516585 | OilBathPrecleanerHr | 448 | 32 |  | uint32 | 0 | SLOT_151 |  | OilBathedPrecleanerHour | Mch.MCU.FOUHI.OilBathPrecleanerHr | 0xE9AE3944
can1 | MCU_FOUHI | 0X0FFD2 | 0X6 | 0X21 |  | Event | 0 | 516586 | DefFiltHr | 480 | 32 |  | uint32 | 0 | SLOT_151 |  | DEF(AdBlue)FilterHour | Mch.MCU.FOUHI.DefFiltHr | 0x418C8543
can1 | MCU_FOUHI | 0X0FFD2 | 0X6 | 0X21 |  | Event | 0 | 516587 | DefBreatherFiltHr | 512 | 32 |  | uint32 | 0 | SLOT_151 |  | DEF(AdBlue)BreatherFilterHour | Mch.MCU.FOUHI.DefBreatherFiltHr | 0x6D34CEE0
can1 | MCU_FOUHI | 0X0FFD2 | 0X6 | 0X21 |  | Event | 0 | 516588 | EgOilCtrCleanerFiltHr | 544 | 32 |  | uint32 | 0 | SLOT_151 |  | EngineOilCentrifugalCleanerFilterHour | Mch.MCU.FOUHI.EgOilCtrCleanerFiltHr | 0xBD36165D
can1 | MCU_FOUHI | 0X0FFD2 | 0X6 | 0X21 |  | Event | 0 | 516589 | AirCndFiltOutHr | 576 | 32 |  | uint32 | 0 | SLOT_151 |  | AirConditionerFilter(Outer)Hour | Mch.MCU.FOUHI.AirCndFiltOutHr | 0xC520E9B7
can1 | MCU_FOUHI | 0X0FFD2 | 0X6 | 0X21 |  | Event | 0 | 516590 | AirCndFiltInHr | 608 | 32 |  | uint32 | 0 | SLOT_151 |  | AirConditionerFilter(Inner)Hour | Mch.MCU.FOUHI.AirCndFiltInHr | 0xC2E14666
can1 | MCU_FOUHI | 0X0FFD2 | 0X6 | 0X21 |  | Event | 0 | 516591 | EgCrkcaseBreatherElementHr | 640 | 32 |  | uint32 | 0 | SLOT_151 |  | EngineCrankcaseBreatherElementHour | Mch.MCU.FOUHI.EgCrkcaseBreatherElementHr | 0x17077A6E
can1 | MCU_FOUHI | 0X0FFD2 | 0X6 | 0X21 |  | Event | 0 | 516592 | AtsSparkPlugHr | 672 | 32 |  | uint32 | 0 | SLOT_151 |  | ATSSparkPlugHour | Mch.MCU.FOUHI.AtsSparkPlugHr | 0x22B41C6C
can1 | MCU_FOUHI | 0X0FFD2 | 0X6 | 0X21 |  | Event | 0 | 516593 | AxleOilFiltHr | 704 | 32 |  | uint32 | 0 | SLOT_151 |  | AxleOilFilterHour | Mch.MCU.FOUHI.AxleOilFiltHr | 0xA98B1776
can1 | MCU_FOUHI | 0X0FFD2 | 0X6 | 0X21 |  | Event | 0 | 516594 | HstFiltHr | 736 | 32 |  | uint32 | 0 | SLOT_151 |  | HSTFilterHour | Mch.MCU.FOUHI.HstFiltHr | 0xEE0CD10E
can1 | MCU_FOUHI | 0X0FFD2 | 0X6 | 0X21 |  | Event | 0 | 517038 | PmpDrvOilHr | 768 | 32 |  | uint32 | 0 | SLOT_151 |  | PumpDriveOilHour | Mch.MCU.FOUHI.PmpDrvOilHr | 0xAD9EBFFD
can1 | MCU_FOUHI | 0X0FFD2 | 0X6 | 0X21 |  | Event | 0 | 517041 | PmpDrvAirCtrgHr | 800 | 32 |  | uint32 | 0 | SLOT_151 |  | PumpDriveAirCartridgeHour | Mch.MCU.FOUHI.PmpDrvAirCtrgHr | 0xEDC6F555
can1 | MCU_FOUHI | 0X0FFD2 | 0X6 | 0X21 |  | Event | 0 | 517739 | AirClnInFiltUsedHr | 832 | 32 |  | uint32 | 0 | SLOT_151 |  | Air Cleaner Inner Filter Used Hour | Mch.MCU.FOUHI.AirClnInFiltUsedHr | 0xF7157958
can1 | MCU_FOUHI | 0X0FFD2 | 0X6 | 0X21 |  | Event | 0 | 517740 | AirClnOutFiltUsedHr | 864 | 32 |  | uint32 | 0 | SLOT_151 |  | Air Cleaner Outer Filter Used Hour | Mch.MCU.FOUHI.AirClnOutFiltUsedHr | 0xAB5078E8
can1 | MCU_FOCPHI | 0X0FFD3 | 0X6 | 0X21 |  | Event | 0 | 516304 | FuleFiltPrd | 0 | 16 |  | uint16 | 0 | SLOT_152 |  | PeriodInfoData;FuelFilter | Mch.MCU.FOCPHI.FuleFiltPrd | 0x79D5B217
can1 | MCU_FOCPHI | 0X0FFD3 | 0X6 | 0X21 |  | Event | 0 | 516305 | AirCleanerPrd | 16 | 16 |  | uint16 | 0 | SLOT_152 |  | PeriodInfoData;AirCleaner | Mch.MCU.FOCPHI.AirCleanerPrd | 0xE5EEB3D5
can1 | MCU_FOCPHI | 0X0FFD3 | 0X6 | 0X21 |  | Event | 0 | 516306 | EgOilFiltPrd | 32 | 16 |  | uint16 | 0 | SLOT_152 |  | PeriodInfoData;EngineOilFilter | Mch.MCU.FOCPHI.EgOilFiltPrd | 0xA553A8B3
can1 | MCU_FOCPHI | 0X0FFD3 | 0X6 | 0X21 |  | Event | 0 | 516307 | RetFiltPrd | 48 | 16 |  | uint16 | 0 | SLOT_152 |  | PeriodInfoData;Hyd.OilFilter | Mch.MCU.FOCPHI.RetFiltPrd | 0x2B7D2BB4
can1 | MCU_FOCPHI | 0X0FFD3 | 0X6 | 0X21 |  | Event | 0 | 516308 | PilotFiltPrd | 64 | 16 |  | uint16 | 0 | SLOT_152 |  | PeriodInfoData;PilotFilter | Mch.MCU.FOCPHI.PilotFiltPrd | 0x93897A1F
can1 | MCU_FOCPHI | 0X0FFD3 | 0X6 | 0X21 |  | Event | 0 | 516309 | EgOilPrd | 80 | 16 |  | uint16 | 0 | SLOT_152 |  | PeriodInfoData;EngineOil | Mch.MCU.FOCPHI.EgOilPrd | 0x94CEDF26
can1 | MCU_FOCPHI | 0X0FFD3 | 0X6 | 0X21 |  | Event | 0 | 516310 | HydOilPrd | 96 | 16 |  | uint16 | 0 | SLOT_152 |  | PeriodInfoData;Hyd.Oil | Mch.MCU.FOCPHI.HydOilPrd | 0x06FB4726
can1 | MCU_FOCPHI | 0X0FFD3 | 0X6 | 0X21 |  | Event | 0 | 516311 | CoolPrd | 112 | 16 |  | uint16 | 0 | SLOT_152 |  | PeriodInfoData;CoolantWater | Mch.MCU.FOCPHI.CoolPrd | 0x4055710B
can1 | MCU_FOCPHI | 0X0FFD3 | 0X6 | 0X21 |  | Event | 0 | 516312 | DpfPrd | 128 | 16 |  | uint16 | 0 | SLOT_152 |  | PeriodInfoData;DPFFilter | Mch.MCU.FOCPHI.DpfPrd | 0xA9985D7D
can1 | MCU_FOCPHI | 0X0FFD3 | 0X6 | 0X21 |  | Event | 0 | 516313 | BreatherOilSepFiltPrd | 144 | 16 |  | uint16 | 0 | SLOT_152 |  | PeriodInfoData;BreatherOilSeparatorFilter | Mch.MCU.FOCPHI.BreatherOilSepFiltPrd | 0x3094B3E5
can1 | MCU_FOCPHI | 0X0FFD3 | 0X6 | 0X21 |  | Event | 0 | 516532 | TrmsOilPrd | 160 | 16 |  | uint16 | 0 | SLOT_152 |  | PeriodInfoData;TransmissionOil | Mch.MCU.FOCPHI.TrmsOilPrd | 0x1AD5CBE6
can1 | MCU_FOCPHI | 0X0FFD3 | 0X6 | 0X21 |  | Event | 0 | 516533 | TrmsOilFiltPrd | 176 | 16 |  | uint16 | 0 | SLOT_152 |  | PeriodInfoData;TransmissionOilFilter | Mch.MCU.FOCPHI.TrmsOilFiltPrd | 0x4528D02E
can1 | MCU_FOCPHI | 0X0FFD3 | 0X6 | 0X21 |  | Event | 0 | 516534 | AxleOilPrd | 192 | 16 |  | uint16 | 0 | SLOT_152 |  | PeriodInfoData;AxleOil | Mch.MCU.FOCPHI.AxleOilPrd | 0x5D8113D8
can1 | MCU_FOCPHI | 0X0FFD3 | 0X6 | 0X21 |  | Event | 0 | 516535 | DefPrd | 208 | 16 |  | uint16 | 0 | SLOT_152 |  | PeriodInfoData;DEF | Mch.MCU.FOCPHI.DefPrd | 0xE24D340C
can1 | MCU_FOCPHI | 0X0FFD3 | 0X6 | 0X21 |  | Event | 0 | 516551 | OilBathPrecleanerPrd | 224 | 16 |  | uint16 | 0 | SLOT_152 |  | PeriodInfoData;OilBathedPrecleaner | Mch.MCU.FOCPHI.OilBathPrecleanerPrd | 0x31AF1537
can1 | MCU_FOCPHI | 0X0FFD3 | 0X6 | 0X21 |  | Event | 0 | 516552 | DefFiltPrd | 240 | 16 |  | uint16 | 0 | SLOT_152 |  | PeriodInfoData;DEF(AdBlue)Filter | Mch.MCU.FOCPHI.DefFiltPrd | 0x22D460D9
can1 | MCU_FOCPHI | 0X0FFD3 | 0X6 | 0X21 |  | Event | 0 | 516553 | DefBreatherFiltPrd | 256 | 16 |  | uint16 | 0 | SLOT_152 |  | PeriodInfoData;DEF(AdBlue)BreatherFilter | Mch.MCU.FOCPHI.DefBreatherFiltPrd | 0x1D0B0C8A
can1 | MCU_FOCPHI | 0X0FFD3 | 0X6 | 0X21 |  | Event | 0 | 516554 | EgOilCtrCleanerFiltPrd | 272 | 16 |  | uint16 | 0 | SLOT_152 |  | PeriodInfoData;EngineOilCentrifugalCleanerFilter | Mch.MCU.FOCPHI.EgOilCtrCleanerFiltPrd | 0xF48AFF53
can1 | MCU_FOCPHI | 0X0FFD3 | 0X6 | 0X21 |  | Event | 0 | 516555 | AirCndFiltOutPrd | 288 | 16 |  | uint16 | 0 | SLOT_152 |  | PeriodInfoData;AirConditionerFilter(Outer) | Mch.MCU.FOCPHI.AirCndFiltOutPrd | 0x303E9C36
can1 | MCU_FOCPHI | 0X0FFD3 | 0X6 | 0X21 |  | Event | 0 | 516556 | AirCndFiltInPrd | 304 | 16 |  | uint16 | 0 | SLOT_152 |  | PeriodInfoData;AirConditionerFilter(Inner) | Mch.MCU.FOCPHI.AirCndFiltInPrd | 0x3815BCD7
can1 | MCU_FOCPHI | 0X0FFD3 | 0X6 | 0X21 |  | Event | 0 | 516557 | EgCrkcaseBreatherElementPrd | 320 | 16 |  | uint16 | 0 | SLOT_152 |  | PeriodInfoData;EngineCrankcaseBreatherElement | Mch.MCU.FOCPHI.EgCrkcaseBreatherElementPrd | 0x2572B9F3
can1 | MCU_FOCPHI | 0X0FFD3 | 0X6 | 0X21 |  | Event | 0 | 516558 | AtsSparkPlugPrd | 336 | 16 |  | uint16 | 0 | SLOT_152 |  | PeriodInfoData;ATSSparkPlug | Mch.MCU.FOCPHI.AtsSparkPlugPrd | 0x05CEED18
can1 | MCU_FOCPHI | 0X0FFD3 | 0X6 | 0X21 |  | Event | 0 | 516559 | AxleOilFiltPrd | 352 | 16 |  | uint16 | 0 | SLOT_152 |  | PeriodInfoData;AxleOilFilter | Mch.MCU.FOCPHI.AxleOilFiltPrd | 0xEE17D449
can1 | MCU_FOCPHI | 0X0FFD3 | 0X6 | 0X21 |  | Event | 0 | 516560 | HstFiltPrd | 368 | 16 |  | uint16 | 0 | SLOT_152 |  | PeriodInfoData;HSTFilter | Mch.MCU.FOCPHI.HstFiltPrd | 0x612B4388
can1 | MCU_FOCPHI | 0X0FFD3 | 0X6 | 0X21 |  | Event | 0 | 517042 | PmpDrvOilPrd | 384 | 16 |  | uint16 | 0 | SLOT_152 |  | PeriodInfoData;PumpDriveOil | Mch.MCU.FOCPHI.PmpDrvOilPrd | 0x69231777
can1 | MCU_FOCPHI | 0X0FFD3 | 0X6 | 0X21 |  | Event | 0 | 517043 | PmpDrvAirCtrgPrd | 400 | 16 |  | uint16 | 0 | SLOT_152 |  | PeriodInfoData;PumpDriveAirCartridge | Mch.MCU.FOCPHI.PmpDrvAirCtrgPrd | 0x1B720046
can1 | MCU_FOCPHI | 0X0FFD3 | 0X6 | 0X21 |  | Event | 0 | 517741 | AirClnInFilt | 416 | 16 |  | uint16 | 0 | SLOT_152 |  | Period Info Data; Air Cleaner Inner Filter | Mch.MCU.FOCPHI.AirClnInFilt | 0x98A91CD1
can1 | MCU_FOCPHI | 0X0FFD3 | 0X6 | 0X21 |  | Event | 0 | 517742 | AirClnOutFilt | 432 | 16 |  | uint16 | 0 | SLOT_152 |  | Period Info Data; Air Cleaner Outer Filter | Mch.MCU.FOCPHI.AirClnOutFilt | 0x808550F7
can1 | MCU_XASI | 0X0FFD4 | 0X6 | 0X21 |  | Event | 0 | 0 | FrPmpPrs | 0 | 16 |  | uint16 | 0 | SLOT_106 |  | [Excavator]FrontPumpPressure | Mch.MCU.XASI.FrPmpPrs | 0xFF0FC4BE
can1 | MCU_XASI | 0X0FFD4 | 0X6 | 0X21 |  | Event | 0 | 0 | RrPmpPrs | 16 | 16 |  | uint16 | 0 | SLOT_106 |  | [Excavator]RearPumpPressure | Mch.MCU.XASI.RrPmpPrs | 0xF8B5F557
can1 | MCU_XASI | 0X0FFD4 | 0X6 | 0X21 |  | Event | 0 | 0 | BoomCylPrs | 32 | 16 |  | uint16 | 0 | SLOT_106 |  | [Excavator]BoomCylinderPressure | Mch.MCU.XASI.BoomCylPrs | 0x6258888E
can1 | MCU_XASI | 0X0FFD4 | 0X6 | 0X21 |  | Event | 0 | 516811 | Pmp3Prs | 48 | 16 |  | uint16 | 0 | SLOT_106 |  | [Excavator]3rdPumpPressure | Mch.MCU.XASI.Pmp3Prs | 0x979AD9E1
can1 | MCU_XASI | 0X0FFD4 | 0X6 | 0X21 |  | Event | 0 | 0 | RcwStpVvPrs | 64 | 16 |  | uint16 | 0 | SLOT_106 |  | [Excavator]RCWStopValvePressure | Mch.MCU.XASI.RcwStpVvPrs | 0x87524C68
can1 | MCU_XASI | 0X0FFD4 | 0X6 | 0X21 |  | Event | 0 | 0 | FuelPrs | 80 | 16 |  | uint8 | 0 | SLOT_153 |  | [Excavator]FuelPressure | Mch.MCU.XASI.FuelPrs | 0x066752EF
can1 | MCU_XASI | 0X0FFD4 | 0X6 | 0X21 |  | Event | 0 | 0 | FrPmpAng | 96 | 16 |  | uint8 | 0 | SLOT_105 |  | [Excavator]FrontPumpAngle(ElectronicPump) | Mch.MCU.XASI.FrPmpAng | 0x51A61D61
can1 | MCU_XASI | 0X0FFD4 | 0X6 | 0X21 |  | Event | 0 | 0 | RRpmpAng | 112 | 16 |  | uint8 | 0 | SLOT_105 |  | [Excavator]RearPumpAngle(ElectronicPump) | Mch.MCU.XASI.RRpmpAng | 0x3A9D2320
can1 | MCU_XASI | 0X0FFD4 | 0X6 | 0X21 |  | Event | 0 | 516838 | Pmp3Ang | 128 | 16 |  | uint8 | 0 | SLOT_105 |  | [Excavator]3rdPumpAngle(ElectronicPump) | Mch.MCU.XASI.Pmp3Ang | 0x5CB1BD74
can1 | MCU_XASI | 0X0FFD4 | 0X6 | 0X21 |  | Event | 0 | 0 | EmgStrPrs | 144 | 16 |  | uint16 | 0 | SLOT_106 |  | [Excavator]EmergencySteeringSystemPressure | Mch.MCU.XASI.EmgStrPrs | 0x53D24B55
can1 | MCU_XASI | 0X0FFD4 | 0X6 | 0X21 |  | Event | 0 | 0 | BoomUpPrs | 160 | 16 |  | uint8 | 0 | SLOT_153 |  | [Excavator]BoomUpPressure(ElectronicPump) | Mch.MCU.XASI.BoomUpPrs | 0xB3FD74A9
can1 | MCU_XASI | 0X0FFD4 | 0X6 | 0X21 |  | Event | 0 | 0 | BoomDnPrs | 176 | 16 |  | uint8 | 0 | SLOT_153 |  | [Excavator]BoomDownPressure(ElectronicPump) | Mch.MCU.XASI.BoomDnPrs | 0xB564D3AB
can1 | MCU_XASI | 0X0FFD4 | 0X6 | 0X21 |  | Event | 0 | 0 | ArmInPrs | 192 | 16 |  | uint8 | 0 | SLOT_153 |  | [Excavator]ArmInPressure(ElectronicPump) | Mch.MCU.XASI.ArmInPrs | 0x964038CD
can1 | MCU_XASI | 0X0FFD4 | 0X6 | 0X21 |  | Event | 0 | 0 | ArmOutPrs | 208 | 16 |  | uint8 | 0 | SLOT_153 |  | [Excavator]ArmOutPressure(ElectronicPump) | Mch.MCU.XASI.ArmOutPrs | 0xA48D8003
can1 | MCU_XASI | 0X0FFD4 | 0X6 | 0X21 |  | Event | 0 | 0 | BckCrowdPrs | 224 | 16 |  | uint8 | 0 | SLOT_153 |  | [Excavator]BucketCrowdPressure(ElectronicPump) | Mch.MCU.XASI.BckCrowdPrs | 0x47B84698
can1 | MCU_XASI | 0X0FFD4 | 0X6 | 0X21 |  | Event | 0 | 0 | BckDumpPrs | 240 | 16 |  | uint8 | 0 | SLOT_153 |  | [Excavator]BucketDumpPressure(ElectronicPump) | Mch.MCU.XASI.BckDumpPrs | 0x39CFEF58
can1 | MCU_XASI | 0X0FFD4 | 0X6 | 0X21 |  | Event | 0 | 0 | TrvlRhPrs | 256 | 16 |  | uint8 | 0 | SLOT_153 |  | [Excavator]RightTravelPressure(ElectronicPump) | Mch.MCU.XASI.TrvlRhPrs | 0x06379EC5
can1 | MCU_XASI | 0X0FFD4 | 0X6 | 0X21 |  | Event | 0 | 0 | TrvlLhPrs | 272 | 16 |  | uint8 | 0 | SLOT_153 |  | [Excavator]LeftTravelPressure(ElectronicPump) | Mch.MCU.XASI.TrvlLhPrs | 0xB927B68A
can1 | MCU_XASI | 0X0FFD4 | 0X6 | 0X21 |  | Event | 0 | 0 | SwgPrs | 288 | 16 |  | uint8 | 0 | SLOT_153 |  | [Excavator]SwingPressure(ElectronicPump) | Mch.MCU.XASI.SwgPrs | 0xE2D2FCED
can1 | MCU_XASI | 0X0FFD4 | 0X6 | 0X21 |  | Event | 0 | 0 | Opt1Prs | 304 | 16 |  | uint8 | 0 | SLOT_153 |  | [Excavator]Opt1Pressure(ElectronicPump) | Mch.MCU.XASI.Opt1Prs | 0x13CF647E
can1 | MCU_XASI | 0X0FFD4 | 0X6 | 0X21 |  | Event | 0 | 0 | Opt2Prs | 320 | 16 |  | uint8 | 0 | SLOT_153 |  | [Excavator]Opt2Pressure(ElectronicPump) | Mch.MCU.XASI.Opt2Prs | 0x79FBD535
can1 | MCU_XASI | 0X0FFD4 | 0X6 | 0X21 |  | Event | 0 | 0 | Opt3Prs | 336 | 16 |  | uint8 | 0 | SLOT_153 |  | [Excavator]Opt3Pressure(ElectronicPump) | Mch.MCU.XASI.Opt3Prs | 0x8DFAF73C
can1 | MCU_XASI | 0X0FFD4 | 0X6 | 0X21 |  | Event | 0 | 0 | BoomUpConfPrs | 352 | 16 |  | uint8 | 0 | SLOT_153 |  | [Excavator]BOOMUPCONF.PRESSURE | Mch.MCU.XASI.BoomUpConfPrs | 0x623E2CF7
can1 | MCU_XASI | 0X0FFD4 | 0X6 | 0X21 |  | Event | 0 | 0 | ArmCrowdConfPrs | 368 | 16 |  | uint8 | 0 | SLOT_153 |  | [Excavator]ARMCROWDCONF.PRESSURE | Mch.MCU.XASI.ArmCrowdConfPrs | 0xF09C8FA7
can1 | MCU_XASI | 0X0FFD4 | 0X6 | 0X21 |  | Event | 0 | 0 | BckCrowdConfPrs | 384 | 16 |  | uint8 | 0 | SLOT_153 |  | [Excavator]BUCKETCROWDCONF.PRESSURE | Mch.MCU.XASI.BckCrowdConfPrs | 0xBF8AFA1C
can1 | MCU_XASI | 0X0FFD4 | 0X6 | 0X21 |  | Event | 0 | 0 | ArmLckPrs | 400 | 16 |  | uint8 | 0 | SLOT_153 |  | [Excavator]ARMLOCKPRESSURE | Mch.MCU.XASI.ArmLckPrs | 0xCB5BED33
can1 | MCU_XASI | 0X0FFD4 | 0X6 | 0X21 |  | Event | 0 | 516603 | PilotWrkPaPrs | 416 | 16 |  | uint8 | 0 | SLOT_154 |  | [Excavator]PilotWork(Pa)Pressure | Mch.MCU.XASI.PilotWrkPaPrs | 0x29BDEB21
can1 | MCU_XASI | 0X0FFD4 | 0X6 | 0X21 |  | Event | 0 | 516604 | PilotTrvlPtPrs | 432 | 16 |  | uint8 | 0 | SLOT_154 |  | [Excavator]PilotTravel(Pt)Pressure | Mch.MCU.XASI.PilotTrvlPtPrs | 0x8D87603E
can1 | MCU_XASI | 0X0FFD4 | 0X6 | 0X21 |  | Event | 0 | 516605 | FrNegaconPrs | 448 | 16 |  | uint16 | 0 | SLOT_155 |  | [Excavator]FrontNegaconPressure | Mch.MCU.XASI.FrNegaconPrs | 0x42A354C5
can1 | MCU_XASI | 0X0FFD4 | 0X6 | 0X21 |  | Event | 0 | 516606 | RrNegaconPrs | 464 | 16 |  | uint16 | 0 | SLOT_155 |  | [Excavator]RearNegaconPressure | Mch.MCU.XASI.RrNegaconPrs | 0xF6F33F64
can1 | MCU_XASI | 0X0FFD4 | 0X6 | 0X21 |  | Event | 0 | 516607 | P3NegaconPrs | 480 | 16 |  | uint16 | 0 | SLOT_155 |  | [Excavator]P3NegaconPressure | Mch.MCU.XASI.P3NegaconPrs | 0x927E5EB2
can1 | MCU_XASI | 0X0FFD4 | 0X6 | 0X21 |  | Event | 0 | 0 | LsPrs | 496 | 16 |  | uint16 | 0 | SLOT_155 |  | [Excavator]LSPressure | Mch.MCU.XASI.LsPrs | 0x1BC8F8CD
can1 | MCU_XASI | 0X0FFD4 | 0X6 | 0X21 |  | Event | 0 | 0 | EgCtrlDialVlt | 512 | 16 |  | uint8 | 0 | SLOT_105 |  | [Excavator]EngineControlDialVoltage[Default] | Mch.MCU.XASI.EgCtrlDialVlt | 0xB5B2344B
can1 | MCU_XASI | 0X0FFD4 | 0X6 | 0X21 |  | Event | 0 | 0 | AccPdlVlt | 528 | 16 |  | uint8 | 0 | SLOT_105 |  | AccelPedalVoltage(Wheel) | Mch.MCU.XASI.AccPdlVlt | 0xCBF5781A
can1 | MCU_XASI | 0X0FFD4 | 0X6 | 0X21 |  | Event | 0 | 0 | AcpSsPrs | 544 | 16 |  | uint16 | 0 | SLOT_108 |  | [Excavator]ACPSensorPressure | Mch.MCU.XASI.AcpSsPrs | 0xE361DA9F
can1 | MCU_XASI | 0X0FFD4 | 0X6 | 0X21 |  | Event | 0 | 0 | FuelLvAddFuelTnk | 560 | 16 |  | uint16 | 0 | SLOT_108 |  | [Excavator]FuelLevelforAdditionalFuelTank | Mch.MCU.XASI.FuelLvAddFuelTnk | 0x8C321545
can1 | MCU_XASI | 0X0FFD4 | 0X6 | 0X21 |  | Event | 0 | 0 | FuelLv | 576 | 16 |  | uint8 | 0 | SLOT_5 |  | FuelLevel[Default] | Mch.MCU.XASI.FuelLv | 0xFC3A99E4
can1 | MCU_XASI | 0X0FFD4 | 0X6 | 0X21 |  | Event | 0 | 0 | WifSsVlt | 592 | 16 |  | uint8 | 0 | SLOT_105 |  | WIFSensor(WIFSensor)Voltage | Mch.MCU.XASI.WifSsVlt | 0xCB006DC3
can1 | MCU_XASI | 0X0FFD4 | 0X6 | 0X21 |  | Event | 0 | 0 | GndSawUpSsPrs | 608 | 16 |  | uint8 | 0 | SLOT_153 |  | [Excavator]GroundSAWUpPRESSURESENSOR | Mch.MCU.XASI.GndSawUpSsPrs | 0x2FD7E45A
can1 | MCU_XASI | 0X0FFD4 | 0X6 | 0X21 |  | Event | 0 | 0 | GndSawDnSsPrs | 624 | 16 |  | uint8 | 0 | SLOT_153 |  | [Excavator]GroundSAWDownPRESSURESENSOR | Mch.MCU.XASI.GndSawDnSsPrs | 0xBF403C81
can1 | MCU_XASI | 0X0FFD4 | 0X6 | 0X21 |  | Event | 0 | 0 | MecaCoolTmp | 640 | 16 |  | int16 | -40 | SLOT_27 |  | [Excavator]CoolantTemperature(Mechanical Engine) | Mch.MCU.XASI.MecaCoolTmp | 0xB4DD2D68
can1 | MCU_XASI | 0X0FFD4 | 0X6 | 0X21 |  | Event | 0 | 0 | HydOilTmp | 656 | 16 |  | int16 | -40 | SLOT_27 |  | HydraulicTemperature[Default] | Mch.MCU.XASI.HydOilTmp | 0xB94E667D
can1 | MCU_XASI | 0X0FFD4 | 0X6 | 0X21 |  | Event | 0 | 0 | CbElvLvrVlt | 672 | 16 |  | uint8 | 0 | SLOT_105 |  | [Excavator] Cabin Elevating Lever Voltage | Mch.MCU.XASI.CbElvLvrVlt | 0x794A2920
can1 | MCU_XASI | 0X0FFD4 | 0X6 | 0X21 |  | Event | 0 | 0 | WirelessChgStLmpVlt | 688 | 16 |  | uint8 | 0 | SLOT_105 |  | Wireless Charging Status Lamp Volatage | Mch.MCU.XASI.WirelessChgStLmpVlt | 0xBE39B80F
can1 | MCU_XASI | 0X0FFD4 | 0X6 | 0X21 |  | Event | 0 | 0 | DzLvrOutVlt | 704 | 16 |  | uint8 | 0 | SLOT_105 |  | Dozer Lever Output Volatage | Mch.MCU.XASI.DzLvrOutVlt | 0xE787C264
can1 | MCU_XASI | 0X0FFD4 | 0X6 | 0X21 |  | Event | 0 | 0 | AltVlt | 720 | 16 |  | uint8 | 0 | SLOT_105 |  | AlternatorVoltage | Mch.MCU.XASI.AltVlt | 0xFF5F399B
can1 | MCU_XASI | 0X0FFD4 | 0X6 | 0X21 |  | Event | 0 | 0 | BatVlt | 736 | 16 |  | uint8 | 0 | SLOT_105 |  | BatteryVoltage[Default] | Mch.MCU.XASI.BatVlt | 0x301BA4FC
can1 | MCU_XASI | 0X0FFD4 | 0X6 | 0X21 |  | Event | 0 | 0 | AirClnDiffPrsSs1 | 752 | 16 |  | uint16 | 0 | SLOT_156 |  | Air Cleaner Differential Pressure Sensor 1 | Mch.MCU.XASI.AirClnDiffPrsSs1 | 0x924DD5A5
can1 | MCU_XASI | 0X0FFD4 | 0X6 | 0X21 |  | Event | 0 | 0 | FlwCtrlAddLeverLh | 768 | 16 |  | uint8 | 0 | SLOT_105 |  | [Excavator]LeftJoystickElectric Steering썸Voltage(FlowControlAddedLeverLH) | Mch.MCU.XASI.FlwCtrlAddLeverLh | 0x7371BDA7
can1 | MCU_XASI | 0X0FFD4 | 0X6 | 0X21 |  | Event | 0 | 0 | FlwCtrlLeverLh | 784 | 16 |  | uint8 | 0 | SLOT_105 |  | [Excavator]LeftJoystick썸Voltage(FlowControlLeverLH) | Mch.MCU.XASI.FlwCtrlLeverLh | 0x4B2CDFD4
can1 | MCU_XASI | 0X0FFD4 | 0X6 | 0X21 |  | Event | 0 | 0 | FlwCtrlLeverRh | 800 | 16 |  | uint8 | 0 | SLOT_105 |  | [Excavator]RightJoystick썸Voltage(FlowControlLeverRH) | Mch.MCU.XASI.FlwCtrlLeverRh | 0x5EC125BC
can1 | MCU_XASI | 0X0FFD4 | 0X6 | 0X21 |  | Event | 0 | 0 | FanClutchSpdSsFdbkSig | 816 | 16 |  | uint16 | 0 | SLOT_157 |  | Fan Clutch Speed Sensor Feedback Signal | Mch.MCU.XASI.FanClutchSpdSsFdbkSig | 0xBA21AFF0
can1 | MCU_XASI | 0X0FFD4 | 0X6 | 0X21 |  | Event | 0 | 0 | AirClnDiffPrsSs2 | 832 | 16 |  | uint16 | 0 | SLOT_156 |  | Air Cleaner Differential Pressure Sensor 2 | Mch.MCU.XASI.AirClnDiffPrsSs2 | 0x1A23BAEF
can1 | MCU_XASI | 0X0FFD4 | 0X6 | 0X21 |  | Event | 0 | 0 | VhcTrvlSpdSsFreq | 848 | 16 |  | uint16 | 0 | SLOT_157 |  | VehicleTravelSpeedSensor | Mch.MCU.XASI.VhcTrvlSpdSsFreq | 0x4B2037E7
can1 | MCU_XASI | 0X0FFD4 | 0X6 | 0X21 |  | Event | 0 | 0 | TmsSecVlt | 864 | 16 |  | uint8 | 0 | SLOT_105 |  | TMSConnectionVoltage | Mch.MCU.XASI.TmsSecVlt | 0x0B0F063D
can1 | MCU_XASI | 0X0FFD4 | 0X6 | 0X21 |  | Event | 0 | 0 | RoolAng | 880 | 16 |  | uint16 | 0 | SLOT_45 |  | [Excavator]Rool Angle | Mch.MCU.XASI.RoolAng | 0xD4AAE196
can1 | MCU_XASI | 0X0FFD4 | 0X6 | 0X21 |  | Event | 0 | 0 | PchAng | 896 | 16 |  | uint16 | 0 | SLOT_45 |  | [Excavator]Pitch Angle | Mch.MCU.XASI.PchAng | 0xC20ABEC4
can1 | MCU_XASI | 0X0FFD4 | 0X6 | 0X21 |  | Event | 0 | 0 | TpsVlt | 912 | 16 |  | uint8 | 0 | SLOT_105 |  | [Excavator]TPSVoltage(Mechanical Engine) | Mch.MCU.XASI.TpsVlt | 0x5AFBD286
can1 | MCU_XASI | 0X0FFD4 | 0X6 | 0X21 |  | Event | 0 | 0 | BckHeadPrsSs | 928 | 16 |  | uint16 | 0 | SLOT_106 |  | Bucket Head Pressure Sensor | Mch.MCU.XASI.BckHeadPrsSs | 0xF7AA6717
can1 | MCU_XASI | 0X0FFD4 | 0X6 | 0X21 |  | Event | 0 | 0 | BckRodPrsSs | 944 | 16 |  | uint16 | 0 | SLOT_106 |  | Bucket Rod Pressure Sensor | Mch.MCU.XASI.BckRodPrsSs | 0xFDE960B4
can1 | MCU_XASI | 0X0FFD4 | 0X6 | 0X21 |  | Event | 0 | 516812 | BoomHeadPrs | 960 | 16 |  | uint16 | 0 | SLOT_106 |  | [Excavator]BOOMHEADPRESSURESENSOR(Weighing) | Mch.MCU.XASI.BoomHeadPrs | 0x850ED157
can1 | MCU_XASI | 0X0FFD4 | 0X6 | 0X21 |  | Event | 0 | 516813 | BoodRodPrs | 976 | 16 |  | uint16 | 0 | SLOT_106 |  | [Excavator]BOOMRODPRESSURESENSOR(Weighing) | Mch.MCU.XASI.BoodRodPrs | 0x090CC8B8
can1 | MCU_XASI | 0X0FFD4 | 0X6 | 0X21 |  | Event | 0 | 516814 | ArmHEadPrs | 992 | 16 |  | uint16 | 0 | SLOT_106 |  | [Excavator]ARMHEADPRESSURESENSOR(Weighing) | Mch.MCU.XASI.ArmHEadPrs | 0x4A57074A
can1 | MCU_XASI | 0X0FFD4 | 0X6 | 0X21 |  | Event | 0 | 516815 | ArmRodPrs | 1008 | 16 |  | uint16 | 0 | SLOT_106 |  | [Excavator]ARMRODPRESSURESENSOR(Weighing) | Mch.MCU.XASI.ArmRodPrs | 0x1BDEE2B9
can1 | MCU_XASI | 0X0FFD4 | 0X6 | 0X21 |  | Event | 0 | 516816 | BoomHead2Prs | 1024 | 16 |  | uint16 | 0 | SLOT_106 |  | [Excavator]BOOMHEAD2PRESSURESENSOR(Weighing) | Mch.MCU.XASI.BoomHead2Prs | 0x95D187EF
can1 | MCU_XASI | 0X0FFD4 | 0X6 | 0X21 |  | Event | 0 | 0 | TrailerDnPilotPrs | 1040 | 16 |  | uint8 | 0 | SLOT_153 |  | [Excavator]TrailerDownPilotPressure | Mch.MCU.XASI.TrailerDnPilotPrs | 0xB3E6BDB9
can1 | MCU_XASI | 0X0FFD4 | 0X6 | 0X21 |  | Event | 0 | 0 | RamLckPrs | 1056 | 16 |  | uint16 | 0 | SLOT_106 |  | [Excavator]RAMLOCKPRESSURESENSOR | Mch.MCU.XASI.RamLckPrs | 0x962A9615
can1 | MCU_XASI | 0X0FFD4 | 0X6 | 0X21 |  | Event | 0 | 0 | BladeFanPchSsVlt | 1072 | 16 |  | uint8 | 0 | SLOT_105 |  | [Excavator]BladeFANPitchSensorVoltage | Mch.MCU.XASI.BladeFanPchSsVlt | 0x7A982707
can1 | MCU_XASI | 0X0FFD4 | 0X6 | 0X21 |  | Event | 0 | 0 | FanSpd | 1088 | 16 |  | uint16 | 0 | SLOT_158 |  | [Excavator] FAN Speed | Mch.MCU.XASI.FanSpd | 0x4F47F249
can1 | MCU_XASI | 0X0FFD4 | 0X6 | 0X21 |  | Event | 0 | 0 | EvaporatorTmp | 1104 | 16 |  | int16 | -40 | SLOT_159 |  | [Excavator] Evaporator Temperator | Mch.MCU.XASI.EvaporatorTmp | 0x5CCB8EB5
can1 | MCU_XASI | 0X0FFD4 | 0X6 | 0X21 |  | Event | 0 | 0 | PmpDrvOilTmp | 1120 | 16 |  | int16 | -40 | SLOT_159 |  | Pump Drive Oil Temperature | Mch.MCU.XASI.PmpDrvOilTmp | 0xC5544D5E
can1 | MCU_XAAI | 0X0FFD5 | 0X6 | 0X21 |  | Event | 0 | 0 | Pmp1Evc | 0 | 16 |  | uint16 | 0 | SLOT_109 |  | [Excavator]PumpProportional Pressure Reducing Valve1 | Mch.MCU.XAAI.Pmp1Evc | 0xE3F1D745
can1 | MCU_XAAI | 0X0FFD5 | 0X6 | 0X21 |  | Event | 0 | 0 | PmpElecEvc | 16 | 16 |  | uint16 | 0 | SLOT_109 |  | [Excavator]PumpProportional Pressure Reducing Valve(ElectronicPump) | Mch.MCU.XAAI.PmpElecEvc | 0xF6776627
can1 | MCU_XAAI | 0X0FFD5 | 0X6 | 0X21 |  | Event | 0 | 0 | CoolFanEvc | 32 | 16 |  | uint16 | 0 | SLOT_109 |  | CoolingFanProportional Pressure Reducing Valve | Mch.MCU.XAAI.CoolFanEvc | 0xCB6338F0
can1 | MCU_XAAI | 0X0FFD5 | 0X6 | 0X21 |  | Event | 0 | 0 | FlwCtrlEvc | 48 | 16 |  | uint16 | 0 | SLOT_109 |  | [Excavator]FlowControlProportional Pressure Reducing Valve | Mch.MCU.XAAI.FlwCtrlEvc | 0x93777C78
can1 | MCU_XAAI | 0X0FFD5 | 0X6 | 0X21 |  | Event | 0 | 0 | TwOpenEvc | 64 | 16 |  | uint16 | 0 | SLOT_109 |  | [Excavator]2-wayProportional Pressure Reducing Valve(Open) | Mch.MCU.XAAI.TwOpenEvc | 0xDC2C2EB8
can1 | MCU_XAAI | 0X0FFD5 | 0X6 | 0X21 |  | Event | 0 | 0 | TwCloseEvc | 80 | 16 |  | uint16 | 0 | SLOT_109 |  | [Excavator]2-wayProportional Pressure Reducing Valve(Close) | Mch.MCU.XAAI.TwCloseEvc | 0x0DDEF2FF
can1 | MCU_XAAI | 0X0FFD5 | 0X6 | 0X21 |  | Event | 0 | 0 | RttCwEvc | 96 | 16 |  | uint16 | 0 | SLOT_109 |  | [Excavator]RotatingProportional Pressure Reducing Valve(CW) | Mch.MCU.XAAI.RttCwEvc | 0x1C19BA56
can1 | MCU_XAAI | 0X0FFD5 | 0X6 | 0X21 |  | Event | 0 | 0 | RttCcwEvc | 112 | 16 |  | uint16 | 0 | SLOT_109 |  | [Excavator]RotatingProportional Pressure Reducing Valve(CCW) | Mch.MCU.XAAI.RttCcwEvc | 0x79767E9A
can1 | MCU_XAAI | 0X0FFD5 | 0X6 | 0X21 |  | Event | 0 | 0 | PrsCtrl1Evc | 128 | 16 |  | uint16 | 0 | SLOT_109 |  | [Excavator]PressureControlProportional Pressure Reducing Valve1 | Mch.MCU.XAAI.PrsCtrl1Evc | 0x4A7A1882
can1 | MCU_XAAI | 0X0FFD5 | 0X6 | 0X21 |  | Event | 0 | 0 | PrsCtrl2Evc | 144 | 16 |  | uint16 | 0 | SLOT_109 |  | [Excavator]PressureControlProportional Pressure Reducing Valve2 | Mch.MCU.XAAI.PrsCtrl2Evc | 0xE8AD106F
can1 | MCU_XAAI | 0X0FFD5 | 0X6 | 0X21 |  | Event | 0 | 0 | TrvlFwdEvc | 160 | 16 |  | uint16 | 0 | SLOT_109 |  | [Excavator]TravelForwardProportional Pressure Reducing Valve(ElectronicPump) | Mch.MCU.XAAI.TrvlFwdEvc | 0xBCC0C9DA
can1 | MCU_XAAI | 0X0FFD5 | 0X6 | 0X21 |  | Event | 0 | 0 | Trvl2PmpCmbEvc | 176 | 16 |  | uint16 | 0 | SLOT_109 |  | [Excavator]TravelIIPumpCombinationPressure Reducing Valve(Wheel) | Mch.MCU.XAAI.Trvl2PmpCmbEvc | 0x71B59788
can1 | MCU_XAAI | 0X0FFD5 | 0X6 | 0X21 |  | Event | 0 | 0 | BypassCutOffAEvc | 192 | 16 |  | uint16 | 0 | SLOT_109 |  | [Excavator]BYPASSCUT-OFF(A)EPPR | Mch.MCU.XAAI.BypassCutOffAEvc | 0xC236F1AF
can1 | MCU_XAAI | 0X0FFD5 | 0X6 | 0X21 |  | Event | 0 | 0 | BypassCutOffBEvc | 208 | 16 |  | uint16 | 0 | SLOT_109 |  | [Excavator]BYPASSCUT-OFF(B)EPPR | Mch.MCU.XAAI.BypassCutOffBEvc | 0x6DC0ADD3
can1 | MCU_XAAI | 0X0FFD5 | 0X6 | 0X21 |  | Event | 0 | 0 | BoomUpConfEvc | 224 | 16 |  | uint16 | 0 | SLOT_109 |  | [Excavator]BOOMUPCONF.EPPR | Mch.MCU.XAAI.BoomUpConfEvc | 0x2A42642A
can1 | MCU_XAAI | 0X0FFD5 | 0X6 | 0X21 |  | Event | 0 | 0 | ArmCrowdConfEvc | 240 | 16 |  | uint16 | 0 | SLOT_109 |  | [Excavator]ARMCROWDCONF.EPPR | Mch.MCU.XAAI.ArmCrowdConfEvc | 0x13F5C4FC
can1 | MCU_XAAI | 0X0FFD5 | 0X6 | 0X21 |  | Event | 0 | 0 | BckCrowdConfEvc | 256 | 16 |  | uint16 | 0 | SLOT_109 |  | [Excavator]BUCKETCROWDCONF.EPPR | Mch.MCU.XAAI.BckCrowdConfEvc | 0xCBDE5B89
can1 | MCU_XAAI | 0X0FFD5 | 0X6 | 0X21 |  | Event | 0 | 0 | ArmLckEvc | 272 | 16 |  | uint16 | 0 | SLOT_109 |  | [Excavator]ARMLOCKEPPR | Mch.MCU.XAAI.ArmLckEvc | 0x81CA19A4
can1 | MCU_XAAI | 0X0FFD5 | 0X6 | 0X21 |  | Event | 0 | 516818 | Boom1UpEvc | 288 | 16 |  | uint16 | 0 | SLOT_109 |  | [Excavator]BOOM1UPEPPR | Mch.MCU.XAAI.Boom1UpEvc | 0xB4192D21
can1 | MCU_XAAI | 0X0FFD5 | 0X6 | 0X21 |  | Event | 0 | 516819 | Boom1DnEvc | 304 | 16 |  | uint16 | 0 | SLOT_109 |  | [Excavator]BOOM1DOWNEPPR | Mch.MCU.XAAI.Boom1DnEvc | 0x92E47C1D
can1 | MCU_XAAI | 0X0FFD5 | 0X6 | 0X21 |  | Event | 0 | 516820 | Boom2UpEvc | 320 | 16 |  | uint16 | 0 | SLOT_109 |  | [Excavator]BOOM2UPEPPR | Mch.MCU.XAAI.Boom2UpEvc | 0xB086C886
can1 | MCU_XAAI | 0X0FFD5 | 0X6 | 0X21 |  | Event | 0 | 516821 | Arm1CrowdEvc | 336 | 16 |  | uint16 | 0 | SLOT_109 |  | [Excavator]ARM1CROWDEPPR | Mch.MCU.XAAI.Arm1CrowdEvc | 0x93384FA4
can1 | MCU_XAAI | 0X0FFD5 | 0X6 | 0X21 |  | Event | 0 | 516822 | Arm1DumpEvc | 352 | 16 |  | uint16 | 0 | SLOT_109 |  | [Excavator]ARM1DUMPEPPR | Mch.MCU.XAAI.Arm1DumpEvc | 0xFED785DB
can1 | MCU_XAAI | 0X0FFD5 | 0X6 | 0X21 |  | Event | 0 | 516823 | Arm2CrowdEvc | 368 | 16 |  | uint16 | 0 | SLOT_109 |  | [Excavator]ARM2CROWDEPPR | Mch.MCU.XAAI.Arm2CrowdEvc | 0x7E789276
can1 | MCU_XAAI | 0X0FFD5 | 0X6 | 0X21 |  | Event | 0 | 516824 | Arm2DumpEvc | 384 | 16 |  | uint16 | 0 | SLOT_109 |  | [Excavator]ARM2DUMPEPPR | Mch.MCU.XAAI.Arm2DumpEvc | 0x90D3F8C8
can1 | MCU_XAAI | 0X0FFD5 | 0X6 | 0X21 |  | Event | 0 | 516825 | BckCrowdEvc | 400 | 16 |  | uint16 | 0 | SLOT_109 |  | [Excavator]BUCKETCROWDEPPR | Mch.MCU.XAAI.BckCrowdEvc | 0x6CDA0AF0
can1 | MCU_XAAI | 0X0FFD5 | 0X6 | 0X21 |  | Event | 0 | 516826 | BckDumpEvc | 416 | 16 |  | uint16 | 0 | SLOT_109 |  | [Excavator]BUCKETDUMPEPPR | Mch.MCU.XAAI.BckDumpEvc | 0x038C34C3
can1 | MCU_XAAI | 0X0FFD5 | 0X6 | 0X21 |  | Event | 0 | 516827 | TrvlRhFwdEvc | 432 | 16 |  | uint16 | 0 | SLOT_109 |  | [Excavator]TRAVELRIGHTFORWARDEPPR | Mch.MCU.XAAI.TrvlRhFwdEvc | 0x7B6BF3E6
can1 | MCU_XAAI | 0X0FFD5 | 0X6 | 0X21 |  | Event | 0 | 516828 | TrvlRhRvsEvc | 448 | 16 |  | uint16 | 0 | SLOT_109 |  | [Excavator]TRAVELRIGHTREVERSEEPPR | Mch.MCU.XAAI.TrvlRhRvsEvc | 0xB9B5E7CE
can1 | MCU_XAAI | 0X0FFD5 | 0X6 | 0X21 |  | Event | 0 | 516829 | TrvlLhFwdEvc | 464 | 16 |  | uint16 | 0 | SLOT_109 |  | [Excavator]TRAVELLEFTFORWARDEPPR | Mch.MCU.XAAI.TrvlLhFwdEvc | 0xE364AEC7
can1 | MCU_XAAI | 0X0FFD5 | 0X6 | 0X21 |  | Event | 0 | 516830 | TrvlLhRvsEvc | 480 | 16 |  | uint16 | 0 | SLOT_109 |  | [Excavator]TRAVELLEFTREVERSEEPPR | Mch.MCU.XAAI.TrvlLhRvsEvc | 0xFEFC4F06
can1 | MCU_XAAI | 0X0FFD5 | 0X6 | 0X21 |  | Event | 0 | 516831 | SwgRhEvc | 496 | 16 |  | uint16 | 0 | SLOT_109 |  | [Excavator]SWINGRIGHTEPPR | Mch.MCU.XAAI.SwgRhEvc | 0x4557E2BA
can1 | MCU_XAAI | 0X0FFD5 | 0X6 | 0X21 |  | Event | 0 | 516832 | SwgLhEvc | 512 | 16 |  | uint16 | 0 | SLOT_109 |  | [Excavator]SWINGLEFTEPPR | Mch.MCU.XAAI.SwgLhEvc | 0x55939763
can1 | MCU_XAAI | 0X0FFD5 | 0X6 | 0X21 |  | Event | 0 | 516833 | ArtiBoomUpEvc | 528 | 16 |  | uint16 | 0 | SLOT_109 |  | [Excavator]Arti.BOOMUPEPPR | Mch.MCU.XAAI.ArtiBoomUpEvc | 0x9D7D8898
can1 | MCU_XAAI | 0X0FFD5 | 0X6 | 0X21 |  | Event | 0 | 516834 | ArtiBoomDnEvc | 544 | 16 |  | uint16 | 0 | SLOT_109 |  | [Excavator]Arti.BOOMDOWNEPPR | Mch.MCU.XAAI.ArtiBoomDnEvc | 0xA115A4B7
can1 | MCU_XAAI | 0X0FFD5 | 0X6 | 0X21 |  | Event | 0 | 516835 | DzUpEvc | 560 | 16 |  | uint16 | 0 | SLOT_109 |  | [Excavator]DOZERUPEPRR | Mch.MCU.XAAI.DzUpEvc | 0x6D1690C0
can1 | MCU_XAAI | 0X0FFD5 | 0X6 | 0X21 |  | Event | 0 | 516836 | DzDnEvc | 576 | 16 |  | uint16 | 0 | SLOT_109 |  | [Excavator]DOZERDOWNEPRR | Mch.MCU.XAAI.DzDnEvc | 0x36E856E8
can1 | MCU_XAAI | 0X0FFD5 | 0X6 | 0X21 |  | Event | 0 | 516839 | Pmp3Evc | 592 | 16 |  | uint16 | 0 | SLOT_109 |  | [Excavator]3rdPumpEPRR | Mch.MCU.XAAI.Pmp3Evc | 0xA4700B46
can1 | MCU_XAAI | 0X0FFD5 | 0X6 | 0X21 |  | Event | 0 | 0 | TrvlPmpEvc | 608 | 16 |  | uint16 | 0 | SLOT_109 |  | [Excavator]TRAVELPUMPEPPR | Mch.MCU.XAAI.TrvlPmpEvc | 0xA9DA3120
can1 | MCU_XAAI | 0X0FFD5 | 0X6 | 0X21 |  | Event | 0 | 0 | BoomSwgCwEvc | 624 | 16 |  | uint16 | 0 | SLOT_109 |  | [Excavator]BOOMSWINGCWEPPR | Mch.MCU.XAAI.BoomSwgCwEvc | 0xA803DD88
can1 | MCU_XAAI | 0X0FFD5 | 0X6 | 0X21 |  | Event | 0 | 0 | BoomSwgCcwEvc | 640 | 16 |  | uint16 | 0 | SLOT_109 |  | [Excavator]BOOMSWINGCCWEPPR | Mch.MCU.XAAI.BoomSwgCcwEvc | 0x6BD5D3E5
can1 | MCU_XAAI | 0X0FFD5 | 0X6 | 0X21 |  | Event | 0 | 0 | VariBladeFanEvc | 656 | 16 |  | uint16 | 0 | SLOT_109 |  | [Excavator]VariableBladeFANEPPR | Mch.MCU.XAAI.VariBladeFanEvc | 0xC6B27A9D
can1 | MCU_XAAI | 0X0FFD5 | 0X6 | 0X21 |  | Event | 0 | 0 | CabRaiseEppr | 672 | 16 |  | uint8 | 0 | SLOT_160 |  | [Excavator] Cabin Raise EPPR | Mch.MCU.XAAI.CabRaiseEppr | 0xBD6419FC
can1 | MCU_XAAI | 0X0FFD5 | 0X6 | 0X21 |  | Event | 0 | 0 | CabDnEppr | 688 | 16 |  | uint8 | 0 | SLOT_160 |  | [Excavator] Cabin Down EPPR | Mch.MCU.XAAI.CabDnEppr | 0x09A174B2
can1 | MCU_XAAI | 0X0FFD5 | 0X6 | 0X21 |  | Event | 0 | 0 | EfanPwmOutSig | 704 | 16 |  | int16 | -321.27 | SLOT_161 |  | E-Fan PWM Output Signal | Mch.MCU.XAAI.EfanPwmOutSig | 0x46D5E26D
can1 | MCU_XAAI | 0X0FFD5 | 0X6 | 0X21 |  | Event | 0 | 0 | FanClutchPwmOutSig | 720 | 16 |  | int16 | -321.27 | SLOT_161 |  | Fan Clutch PWM Output Signal | Mch.MCU.XAAI.FanClutchPwmOutSig | 0x8645A664
can1 | MCU_XDSI | 0X0FFD6 | 0X6 | 0X21 |  | Event | 0 | 0 | Alt | 0 | 2 |  | Enum | 0 | SLOT_1 | OFFON | Alternator | Mch.MCU.XDSI.Alt | 0x723CED2A
can1 | MCU_XDSI | 0X0FFD6 | 0X6 | 0X21 |  | Event | 0 | 0 | PwrMaxSw | 2 | 2 |  | Enum | 0 | SLOT_1 | OFFON | PowerMaxSwitch | Mch.MCU.XDSI.PwrMaxSw | 0xBEB80EE0
can1 | MCU_XDSI | 0X0FFD6 | 0X6 | 0X21 |  | Event | 0 | 0 | BrkrSw | 4 | 2 |  | Enum | 0 | SLOT_1 | OFFON | BreakerActSwitch | Mch.MCU.XDSI.BrkrSw | 0x38F96A47
can1 | MCU_XDSI | 0X0FFD6 | 0X6 | 0X21 |  | Event | 0 | 0 | TrvlSelSw | 6 | 2 |  | Enum | 0 | SLOT_1 | OFFON | TravelSelectSwitch(Wheel) | Mch.MCU.XDSI.TrvlSelSw | 0x079CB7AF
can1 | MCU_XDSI | 0X0FFD6 | 0X6 | 0X21 |  | Event | 0 | 0 | Trvl2SpdSelSw | 8 | 2 |  | Enum | 0 | SLOT_1 | OFFON | TravelIISpeedSelect(Crawler) | Mch.MCU.XDSI.Trvl2SpdSelSw | 0x93DCF863
can1 | MCU_XDSI | 0X0FFD6 | 0X6 | 0X21 |  | Event | 0 | 0 | AutoTrvl2SpdSw | 10 | 2 |  | Enum | 0 | SLOT_1 | OFFON | AutoTravelIISpeed(Crawler) | Mch.MCU.XDSI.AutoTrvl2SpdSw | 0x9E591394
can1 | MCU_XDSI | 0X0FFD6 | 0X6 | 0X21 |  | Event | 0 | 0 | WrkLmpSw | 12 | 2 |  | Enum | 0 | SLOT_1 | OFFON | WorkLampSwitch | Mch.MCU.XDSI.WrkLmpSw | 0x88B06EAF
can1 | MCU_XDSI | 0X0FFD6 | 0X6 | 0X21 |  | Event | 0 | 0 | OnwWaySelSw | 14 | 2 |  | Enum | 0 | SLOT_1 | OFFON | 1-waySelectSwitch | Mch.MCU.XDSI.OnwWaySelSw | 0x364D1416
can1 | MCU_XDSI | 0X0FFD6 | 0X6 | 0X21 |  | Event | 0 | 0 | TwSelSw | 16 | 2 |  | Enum | 0 | SLOT_1 | OFFON | 2-waySelectSwitch | Mch.MCU.XDSI.TwSelSw | 0x1E3CF877
can1 | MCU_XDSI | 0X0FFD6 | 0X6 | 0X21 |  | Event | 0 | 0 | QckCoupler | 18 | 2 |  | Enum | 0 | SLOT_1 | OFFON | QuickCoupler | Mch.MCU.XDSI.QckCoupler | 0xE4525CF6
can1 | MCU_XDSI | 0X0FFD6 | 0X6 | 0X21 |  | Event | 0 | 0 | InchingSelSw | 20 | 2 |  | Enum | 0 | SLOT_1 | OFFON | InchingSelectSwitch(Wheel) | Mch.MCU.XDSI.InchingSelSw | 0xA367040F
can1 | MCU_XDSI | 0X0FFD6 | 0X6 | 0X21 |  | Event | 0 | 0 | LwSpdSelSw | 22 | 2 |  | Enum | 0 | SLOT_1 | OFFON | LowSpeedSelectSwitch(Wheel) | Mch.MCU.XDSI.LwSpdSelSw | 0x4A04D0D8
can1 | MCU_XDSI | 0X0FFD6 | 0X6 | 0X21 |  | Event | 0 | 0 | HhSpdSelSw | 24 | 2 |  | Enum | 0 | SLOT_1 | OFFON | HighSpeedSelectSwitch(Wheel) | Mch.MCU.XDSI.HhSpdSelSw | 0x55F5270F
can1 | MCU_XDSI | 0X0FFD6 | 0X6 | 0X21 |  | Event | 0 | 0 | TrvlFwdSw | 26 | 2 |  | Enum | 0 | SLOT_1 | OFFON | ForwardSwitch(Wheel) | Mch.MCU.XDSI.TrvlFwdSw | 0xE883ECF9
can1 | MCU_XDSI | 0X0FFD6 | 0X6 | 0X21 |  | Event | 0 | 0 | TrvlNtrlSw | 28 | 2 |  | Enum | 0 | SLOT_1 | OFFON | NeutralSwitch(Wheel) | Mch.MCU.XDSI.TrvlNtrlSw | 0xF4E4233E
can1 | MCU_XDSI | 0X0FFD6 | 0X6 | 0X21 |  | Event | 0 | 0 | TrvlBwdSw | 30 | 2 |  | Enum | 0 | SLOT_1 | OFFON | Reverse TravelingSwitch(Wheel) | Mch.MCU.XDSI.TrvlBwdSw | 0x46A598D0
can1 | MCU_XDSI | 0X0FFD6 | 0X6 | 0X21 |  | Event | 0 | 0 | JoyDirSelSw | 32 | 2 |  | Enum | 0 | SLOT_1 | OFFON | JoystickForward Reverse TravelingSelect(Wheel) | Mch.MCU.XDSI.JoyDirSelSw | 0xCF961CDC
can1 | MCU_XDSI | 0X0FFD6 | 0X6 | 0X21 |  | Event | 0 | 0 | AirCndSw | 34 | 2 |  | Enum | 0 | SLOT_1 | OFFON | AirconSwitch | Mch.MCU.XDSI.AirCndSw | 0x35DB9716
can1 | MCU_XDSI | 0X0FFD6 | 0X6 | 0X21 |  | Event | 0 | 0 | PrkSw | 36 | 2 |  | Enum | 0 | SLOT_1 | OFFON | ParkingSwitch(Wheel) | Mch.MCU.XDSI.PrkSw | 0x0B98F7AA
can1 | MCU_XDSI | 0X0FFD6 | 0X6 | 0X21 |  | Event | 0 | 0 | RamLckSw | 38 | 2 |  | Enum | 0 | SLOT_1 | OFFON | RamLockSwitch(Wheel) | Mch.MCU.XDSI.RamLckSw | 0xDAB064E0
can1 | MCU_XDSI | 0X0FFD6 | 0X6 | 0X21 |  | Event | 0 | 0 | OneTouchRedSpdSw | 40 | 2 |  | Enum | 0 | SLOT_1 | OFFON | OneTouchReducingSpeedSwitch | Mch.MCU.XDSI.OneTouchRedSpdSw | 0xB37795A6
can1 | MCU_XDSI | 0X0FFD6 | 0X6 | 0X21 |  | Event | 0 | 0 | ItgtBoomSw | 42 | 2 |  | Enum | 0 | SLOT_1 | OFFON | BoomFloatSwitch-->Intelligent BoomSwitch | Mch.MCU.XDSI.ItgtBoomSw | 0xC982EAB2
can1 | MCU_XDSI | 0X0FFD6 | 0X6 | 0X21 |  | Event | 0 | 0 | PilotCutOffSw | 44 | 2 |  | Enum | 0 | SLOT_1 | OFFON | PilotCutOffSwitch | Mch.MCU.XDSI.PilotCutOffSw | 0x1866DC6E
can1 | MCU_XDSI | 0X0FFD6 | 0X6 | 0X21 |  | Event | 0 | 0 | AirCleanerWrn | 46 | 2 |  | Enum | 0 | SLOT_1 | OFFON | AirCleanerWarning | Mch.MCU.XDSI.AirCleanerWrn | 0xC20A7845
can1 | MCU_XDSI | 0X0FFD6 | 0X6 | 0X21 |  | Event | 0 | 0 | PilotFiltWrn | 48 | 2 |  | Enum | 0 | SLOT_1 | OFFON | PilotFilterClogging | Mch.MCU.XDSI.PilotFiltWrn | 0x99FFBE94
can1 | MCU_XDSI | 0X0FFD6 | 0X6 | 0X21 |  | Event | 0 | 0 | RetFiltWrn | 50 | 2 |  | Enum | 0 | SLOT_1 | OFFON | ReturnFilterClogging | Mch.MCU.XDSI.RetFiltWrn | 0xFB688F90
can1 | MCU_XDSI | 0X0FFD6 | 0X6 | 0X21 |  | Event | 0 | 0 | OwdWrnSelSw | 52 | 2 |  | Enum | 0 | SLOT_1 | OFFON | OverloadWarningSelectSwitch | Mch.MCU.XDSI.OwdWrnSelSw | 0x1395E1B0
can1 | MCU_XDSI | 0X0FFD6 | 0X6 | 0X21 |  | Event | 0 | 0 | BrkOilPrsWrn | 54 | 2 |  | Enum | 0 | SLOT_1 | OFFON | BrakeOilPressureWarning | Mch.MCU.XDSI.BrkOilPrsWrn | 0xBF4E5BB9
can1 | MCU_XDSI | 0X0FFD6 | 0X6 | 0X21 |  | Event | 0 | 0 | TwOptPdlPrsSw | 56 | 2 |  | Enum | 0 | SLOT_1 | OFFON | OptPedalPressureSwitch(2way) | Mch.MCU.XDSI.TwOptPdlPrsSw | 0x3B23A0CA
can1 | MCU_XDSI | 0X0FFD6 | 0X6 | 0X21 |  | Event | 0 | 0 | RvsFanSw | 58 | 2 |  | Enum | 0 | SLOT_1 | OFFON | ReverseFanSwitch | Mch.MCU.XDSI.RvsFanSw | 0xC07777C5
can1 | MCU_XDSI | 0X0FFD6 | 0X6 | 0X21 |  | Event | 0 | 0 | JoyPtnIso | 60 | 2 |  | Enum | 0 | SLOT_1 | OFFON | JoystickPattern(ISO) | Mch.MCU.XDSI.JoyPtnIso | 0xC8BB516E
can1 | MCU_XDSI | 0X0FFD6 | 0X6 | 0X21 |  | Event | 0 | 0 | JoyPtnBhl | 62 | 2 |  | Enum | 0 | SLOT_1 | OFFON | JoystickPattern(BHL) | Mch.MCU.XDSI.JoyPtnBhl | 0xC2E70A64
can1 | MCU_XDSI | 0X0FFD6 | 0X6 | 0X21 |  | Event | 0 | 0 | SwgPrsSw | 64 | 2 |  | Enum | 0 | SLOT_1 | OFFON | SwingPressureSwitch | Mch.MCU.XDSI.SwgPrsSw | 0x12302937
can1 | MCU_XDSI | 0X0FFD6 | 0X6 | 0X21 |  | Event | 0 | 0 | WifWrn | 66 | 2 |  | Enum | 0 | SLOT_1 | OFFON | WIFWarning | Mch.MCU.XDSI.WifWrn | 0x3B820E5E
can1 | MCU_XDSI | 0X0FFD6 | 0X6 | 0X21 |  | Event | 0 | 0 | PreHt | 68 | 2 |  | Enum | 0 | SLOT_1 | OFFON | PreHeat | Mch.MCU.XDSI.PreHt | 0x21F98066
can1 | MCU_XDSI | 0X0FFD6 | 0X6 | 0X21 |  | Event | 0 | 0 | RamLckAutoSw | 70 | 2 |  | Enum | 0 | SLOT_1 | OFFON | RamLockAutoSwitch | Mch.MCU.XDSI.RamLckAutoSw | 0x5761C96B
can1 | MCU_XDSI | 0X0FFD6 | 0X6 | 0X21 |  | Event | 0 | 0 | IgnSw | 72 | 2 |  | Enum | 0 | SLOT_1 | OFFON | StartSwitch | Mch.MCU.XDSI.IgnSw | 0xC4095A19
can1 | MCU_XDSI | 0X0FFD6 | 0X6 | 0X21 |  | Event | 0 | 0 | TrvlPyPrsSw | 74 | 2 |  | Enum | 0 | SLOT_1 | OFFON | TravelPressureSwitch(Py) | Mch.MCU.XDSI.TrvlPyPrsSw | 0xFE1AB6DF
can1 | MCU_XDSI | 0X0FFD6 | 0X6 | 0X21 |  | Event | 0 | 0 | WrkPxPrsSw | 76 | 2 |  | Enum | 0 | SLOT_1 | OFFON | WorkPressureSwitch(Px) | Mch.MCU.XDSI.WrkPxPrsSw | 0x329CBE4F
can1 | MCU_XDSI | 0X0FFD6 | 0X6 | 0X21 |  | Event | 0 | 0 | EgOilPrsSw | 78 | 2 |  | Enum | 0 | SLOT_1 | OFFON | EngineOilPressureSwitch | Mch.MCU.XDSI.EgOilPrsSw | 0xB1B4637C
can1 | MCU_XDSI | 0X0FFD6 | 0X6 | 0X21 |  | Event | 0 | 0 | Cruise | 80 | 2 |  | Enum | 0 | SLOT_1 | OFFON | Cruise(Wheel) | Mch.MCU.XDSI.Cruise | 0x3DF71221
can1 | MCU_XDSI | 0X0FFD6 | 0X6 | 0X21 |  | Event | 0 | 0 | BrkPrsSw | 82 | 2 |  | Enum | 0 | SLOT_1 | OFFON | BrakePressureSwitch(Wheel) | Mch.MCU.XDSI.BrkPrsSw | 0x0937CD10
can1 | MCU_XDSI | 0X0FFD6 | 0X6 | 0X21 |  | Event | 0 | 0 | AccPdlSw | 84 | 2 |  | Enum | 0 | SLOT_1 | OFFON | AccelPedalSwitch(Wheel) | Mch.MCU.XDSI.AccPdlSw | 0xB41D6969
can1 | MCU_XDSI | 0X0FFD6 | 0X6 | 0X21 |  | Event | 0 | 0 | StpLmp | 86 | 2 |  | Enum | 0 | SLOT_1 | OFFON | StopLamp(Wheel) | Mch.MCU.XDSI.StpLmp | 0x2C932A03
can1 | MCU_XDSI | 0X0FFD6 | 0X6 | 0X21 |  | Event | 0 | 0 | HhBeamSw | 88 | 2 |  | Enum | 0 | SLOT_1 | OFFON | HighBeamSwitch | Mch.MCU.XDSI.HhBeamSw | 0xFBDEC741
can1 | MCU_XDSI | 0X0FFD6 | 0X6 | 0X21 |  | Event | 0 | 0 | EmgStrSw | 90 | 2 |  | Enum | 0 | SLOT_1 | OFFON | EmergencySteeringSwitch | Mch.MCU.XDSI.EmgStrSw | 0x9365A8A3
can1 | MCU_XDSI | 0X0FFD6 | 0X6 | 0X21 |  | Event | 0 | 0 | SwgAlmSelSw | 92 | 2 |  | Enum | 0 | SLOT_1 | OFFON | SwingAlarmSelectSwitch(added-11.07.28) | Mch.MCU.XDSI.SwgAlmSelSw | 0x9D48BA28
can1 | MCU_XDSI | 0X0FFD6 | 0X6 | 0X21 |  | Event | 0 | 0 | TrvlAlmSelSw | 94 | 2 |  | Enum | 0 | SLOT_1 | OFFON | TravelAlarmSelectSwitch(added-11.07.28) | Mch.MCU.XDSI.TrvlAlmSelSw | 0x237068CA
can1 | MCU_XDSI | 0X0FFD6 | 0X6 | 0X21 |  | Event | 0 | 0 | IhbSw | 96 | 2 |  | Enum | 0 | SLOT_1 | OFFON | InhibitSwitch(added-11.09.30) | Mch.MCU.XDSI.IhbSw | 0x6A1E1D3D
can1 | MCU_XDSI | 0X0FFD6 | 0X6 | 0X21 |  | Event | 0 | 0 | SpcSw | 98 | 2 |  | Enum | 0 | SLOT_1 | OFFON | SPCSwitch(SPCSwitch) | Mch.MCU.XDSI.SpcSw | 0x15150B85
can1 | MCU_XDSI | 0X0FFD6 | 0X6 | 0X21 |  | Event | 0 | 0 | OwOptPdlPrsSw | 100 | 2 |  | Enum | 0 | SLOT_1 | OFFON | OptPedalPressureSwitch(1way) | Mch.MCU.XDSI.OwOptPdlPrsSw | 0x86284EC3
can1 | MCU_XDSI | 0X0FFD6 | 0X6 | 0X21 |  | Event | 0 | 0 | EmgEgStpSw | 102 | 2 |  | Enum | 0 | SLOT_1 | OFFON | EngineEmergencyStopSwitch(EmergencyEngineStopSwitch) | Mch.MCU.XDSI.EmgEgStpSw | 0x6ADC9C98
can1 | MCU_XDSI | 0X0FFD6 | 0X6 | 0X21 |  | Event | 0 | 0 | RcwOprSw | 104 | 2 |  | Enum | 0 | SLOT_1 | OFFON | RCWActSwitch | Mch.MCU.XDSI.RcwOprSw | 0x154A42F1
can1 | MCU_XDSI | 0X0FFD6 | 0X6 | 0X21 |  | Event | 0 | 0 | RcwCloseSw | 106 | 2 |  | Enum | 0 | SLOT_1 | OFFON | RCWCloseSwitch | Mch.MCU.XDSI.RcwCloseSw | 0x2500D09D
can1 | MCU_XDSI | 0X0FFD6 | 0X6 | 0X21 |  | Event | 0 | 0 | TwOpenOprSw | 108 | 2 |  | Enum | 0 | SLOT_1 | OFFON | 2-WayOpenOperatingSwitch | Mch.MCU.XDSI.TwOpenOprSw | 0x45200639
can1 | MCU_XDSI | 0X0FFD6 | 0X6 | 0X21 |  | Event | 0 | 0 | TwCloseOprSw | 110 | 2 |  | Enum | 0 | SLOT_1 | OFFON | 2-WayCloseOperatingSwitch | Mch.MCU.XDSI.TwCloseOprSw | 0x2C7F51C6
can1 | MCU_XDSI | 0X0FFD6 | 0X6 | 0X21 |  | Event | 0 | 0 | RttOprSw | 112 | 2 |  | Enum | 0 | SLOT_1 | OFFON | RotatingOperatingSwitch | Mch.MCU.XDSI.RttOprSw | 0x8A045E5E
can1 | MCU_XDSI | 0X0FFD6 | 0X6 | 0X21 |  | Event | 0 | 0 | CoolLvSw | 114 | 2 |  | Enum | 0 | SLOT_1 | OFFON | CoolantLevelSwitch | Mch.MCU.XDSI.CoolLvSw | 0x79F50178
can1 | MCU_XDSI | 0X0FFD6 | 0X6 | 0X21 |  | Event | 0 | 0 | ArtiBoomPrsSw | 116 | 2 |  | Enum | 0 | SLOT_1 | OFFON | Arti-BoomPressureSwitch | Mch.MCU.XDSI.ArtiBoomPrsSw | 0x698EA11B
can1 | MCU_XDSI | 0X0FFD6 | 0X6 | 0X21 |  | Event | 0 | 0 | TmsSt | 118 | 2 |  | Enum | 0 | SLOT_1 | OFFON | TMSConnectionStatus | Mch.MCU.XDSI.TmsSt | 0x864B2BA7
can1 | MCU_XDSI | 0X0FFD6 | 0X6 | 0X21 |  | Event | 0 | 0 | Wiper1StepSw | 120 | 2 |  | Enum | 0 | SLOT_1 | OFFON | Wiper1StepSwitch | Mch.MCU.XDSI.Wiper1StepSw | 0x08F3B0F1
can1 | MCU_XDSI | 0X0FFD6 | 0X6 | 0X21 |  | Event | 0 | 0 | Wiper2StepSw | 122 | 2 |  | Enum | 0 | SLOT_1 | OFFON | Wiper2StepSwitch | Mch.MCU.XDSI.Wiper2StepSw | 0x217C2DFA
can1 | MCU_XDSI | 0X0FFD6 | 0X6 | 0X21 |  | Event | 0 | 0 | WiperContSw | 124 | 2 |  | Enum | 0 | SLOT_1 | OFFON | WiperContinuousSwitch | Mch.MCU.XDSI.WiperContSw | 0xC6C1836E
can1 | MCU_XDSI | 0X0FFD6 | 0X6 | 0X21 |  | Event | 0 | 0 | WiperWasherSw | 126 | 2 |  | Enum | 0 | SLOT_1 | OFFON | WiperWasherSwitch | Mch.MCU.XDSI.WiperWasherSw | 0x56DEF950
can1 | MCU_XDSI | 0X0FFD6 | 0X6 | 0X21 |  | Event | 0 | 516608 | RttCcwSw | 128 | 2 |  | Enum | 0 | SLOT_1 | OFFON | RotatingCCWSwitch | Mch.MCU.XDSI.RttCcwSw | 0x5213F45D
can1 | MCU_XDSI | 0X0FFD6 | 0X6 | 0X21 |  | Event | 0 | 516609 | RttCwSw | 130 | 2 |  | Enum | 0 | SLOT_1 | OFFON | RotatingCWSwitch | Mch.MCU.XDSI.RttCwSw | 0x1A754AEB
can1 | MCU_XDSI | 0X0FFD6 | 0X6 | 0X21 |  | Event | 0 | 516610 | SwgPriSw | 132 | 2 |  | Enum | 0 | SLOT_1 | OFFON | SwingPrioritySwitch | Mch.MCU.XDSI.SwgPriSw | 0x79E7E784
can1 | MCU_XDSI | 0X0FFD6 | 0X6 | 0X21 |  | Event | 0 | 516611 | BrkrFltSw | 134 | 2 |  | Enum | 0 | SLOT_1 | OFFON | BreakerFloatSwitch | Mch.MCU.XDSI.BrkrFltSw | 0x3DC139FD
can1 | MCU_XDSI | 0X0FFD6 | 0X6 | 0X21 |  | Event | 0 | 516612 | SwgBrkRlsSw | 136 | 2 |  | Enum | 0 | SLOT_1 | OFFON | SwingBrakeReleaseSwitch | Mch.MCU.XDSI.SwgBrkRlsSw | 0x5BB1A8FD
can1 | MCU_XDSI | 0X0FFD6 | 0X6 | 0X21 |  | Event | 0 | 516613 | AuxMdSelSw | 138 | 2 |  | Enum | 0 | SLOT_1 | OFFON | AuxiliaryModeSelectSwitch | Mch.MCU.XDSI.AuxMdSelSw | 0x9F7491AC
can1 | MCU_XDSI | 0X0FFD6 | 0X6 | 0X21 |  | Event | 0 | 516614 | WrkMdSw | 140 | 2 |  | Enum | 0 | SLOT_1 | OFFON | WorkModeSwitch | Mch.MCU.XDSI.WrkMdSw | 0x6659E1C4
can1 | MCU_XDSI | 0X0FFD6 | 0X6 | 0X21 |  | Event | 0 | 516615 | PowMdSw | 142 | 2 |  | Enum | 0 | SLOT_1 | OFFON | PowerModeSwitch | Mch.MCU.XDSI.PowMdSw | 0x15603E36
can1 | MCU_XDSI | 0X0FFD6 | 0X6 | 0X21 |  | Event | 0 | 516616 | QckCouplerLhSw | 144 | 2 |  | Enum | 0 | SLOT_1 | OFFON | LeftQuickCouplerSwitch | Mch.MCU.XDSI.QckCouplerLhSw | 0xB6D435C6
can1 | MCU_XDSI | 0X0FFD6 | 0X6 | 0X21 |  | Event | 0 | 516617 | QckCouplerRhSw | 146 | 2 |  | Enum | 0 | SLOT_1 | OFFON | RightQuickCouplerSwitch | Mch.MCU.XDSI.QckCouplerRhSw | 0x17337153
can1 | MCU_XDSI | 0X0FFD6 | 0X6 | 0X21 |  | Event | 0 | 0 | FrAxleHallSsSw | 148 | 2 |  | Enum | 0 | SLOT_1 | OFFON | FrontAxleHallSensorSwitch | Mch.MCU.XDSI.FrAxleHallSsSw | 0x1100E50E
can1 | MCU_XDSI | 0X0FFD6 | 0X6 | 0X21 |  | Event | 0 | 0 | RrAxleLhHallSsSw | 150 | 2 |  | Enum | 0 | SLOT_1 | OFFON | RearAxleLHHallSensorSwitch | Mch.MCU.XDSI.RrAxleLhHallSsSw | 0xBBA47094
can1 | MCU_XDSI | 0X0FFD6 | 0X6 | 0X21 |  | Event | 0 | 0 | RrAxleRhHallSsSw | 152 | 2 |  | Enum | 0 | SLOT_1 | OFFON | RearAxleRHHallSensorSwitch | Mch.MCU.XDSI.RrAxleRhHallSsSw | 0x7403B258
can1 | MCU_XDSI | 0X0FFD6 | 0X6 | 0X21 |  | Event | 0 | 0 | DoorSw | 154 | 2 |  | Enum | 0 | SLOT_1 | OFFON | DOORSswitch | Mch.MCU.XDSI.DoorSw | 0x74BA9DF7
can1 | MCU_XDSI | 0X0FFD6 | 0X6 | 0X21 |  | Event | 0 | 0 | TrvlPmpHhSpdSw | 156 | 2 |  | Enum | 0 | SLOT_1 | OFFON | TravelPumpHighSpeedSwitch | Mch.MCU.XDSI.TrvlPmpHhSpdSw | 0xAE360335
can1 | MCU_XDSI | 0X0FFD6 | 0X6 | 0X21 |  | Event | 0 | 0 | AutoDigSw | 158 | 2 |  | Enum | 0 | SLOT_1 | OFFON | AutoDiggingSwitch | Mch.MCU.XDSI.AutoDigSw | 0xFF0B33B3
can1 | MCU_XDSI | 0X0FFD6 | 0X6 | 0X21 |  | Event | 0 | 0 | MultiFuncSw | 160 | 2 |  | Enum | 0 | SLOT_1 | OFFON | MultiFunctionSwitch | Mch.MCU.XDSI.MultiFuncSw | 0x6B47DC5A
can1 | MCU_XDSI | 0X0FFD6 | 0X6 | 0X21 |  | Event | 0 | 0 | SwgAlignSw | 162 | 2 |  | Enum | 0 | SLOT_1 | OFFON | SwingAlignSwitch | Mch.MCU.XDSI.SwgAlignSw | 0x3CDF240B
can1 | MCU_XDSI | 0X0FFD6 | 0X6 | 0X21 |  | Event | 0 | 0 | MrrHtSw | 164 | 2 |  | Enum | 0 | SLOT_1 | OFFON | MirrorHeaterSwitch | Mch.MCU.XDSI.MrrHtSw | 0x4745D3A7
can1 | MCU_XDSI | 0X0FFD6 | 0X6 | 0X21 |  | Event | 0 | 0 | DzOutSw | 166 | 2 |  | Enum | 0 | SLOT_1 | OFFON | Dozer/OutriggerSwitch | Mch.MCU.XDSI.DzOutSw | 0x3B8D0E99
can1 | MCU_XDSI | 0X0FFD6 | 0X6 | 0X21 |  | Event | 0 | 0 | TwSwSelSw | 168 | 2 |  | Enum | 0 | SLOT_1 | OFFON | 2waySwitchingSelectSwitch | Mch.MCU.XDSI.TwSwSelSw | 0x372ECF9A
can1 | MCU_XDSI | 0X0FFD6 | 0X6 | 0X21 |  | Event | 0 | 0 | KeySwBr | 170 | 2 |  | Enum | 0 | SLOT_1 | OFFON | KeySwitchBR | Mch.MCU.XDSI.KeySwBr | 0x7624E157
can1 | MCU_XDSI | 0X0FFD6 | 0X6 | 0X21 |  | Event | 0 | 0 | Mg2DJoyTrigSw | 172 | 2 |  | Enum | 0 | SLOT_1 | OFFON | 2DMGJoystickTriggerSwitch | Mch.MCU.XDSI.Mg2DJoyTrigSw | 0x4015689F
can1 | MCU_XDSI | 0X0FFD6 | 0X6 | 0X21 |  | Event | 0 | 0 | AirCompPrsSw | 174 | 2 |  | Enum | 0 | SLOT_1 | OFFON | AirCompressorPressureSwitch | Mch.MCU.XDSI.AirCompPrsSw | 0x9F423318
can1 | MCU_XDSI | 0X0FFD6 | 0X6 | 0X21 |  | Event | 0 | 0 | RamLckRvsSw | 176 | 2 |  | Enum | 0 | SLOT_1 | OFFON | RamLockReverseSwitch | Mch.MCU.XDSI.RamLckRvsSw | 0xA3CB9294
can1 | MCU_XDSI | 0X0FFD6 | 0X6 | 0X21 |  | Event | 0 | 0 | PrkBrkPrsSw | 178 | 2 |  | Enum | 0 | SLOT_1 | OFFON | ParkingBrakePressureSwitch | Mch.MCU.XDSI.PrkBrkPrsSw | 0xD944144B
can1 | MCU_XDSI | 0X0FFD6 | 0X6 | 0X21 |  | Event | 0 | 0 | HhVltChgSw | 180 | 2 |  | Enum | 0 | SLOT_1 | OFFON | HighVoltageChargingSwitch | Mch.MCU.XDSI.HhVltChgSw | 0xA61B733E
can1 | MCU_XDSI | 0X0FFD6 | 0X6 | 0X21 |  | Event | 0 | 0 | EmgStpSw | 182 | 2 |  | Enum | 0 | SLOT_1 | OFFON | EmergencyStopSwitch | Mch.MCU.XDSI.EmgStpSw | 0x98843C81
can1 | MCU_XDSI | 0X0FFD6 | 0X6 | 0X21 |  | Event | 0 | 0 | HydWakeUpSw | 184 | 2 |  | Enum | 0 | SLOT_1 | OFFON | HydraulicWakeUpSwitch | Mch.MCU.XDSI.HydWakeUpSw | 0x07DB59EF
can1 | MCU_XDSI | 0X0FFD6 | 0X6 | 0X21 |  | Event | 0 | 0 | FanErrSig | 186 | 2 |  | Enum | 0 | SLOT_1 | OFFON | FanErrorSignal | Mch.MCU.XDSI.FanErrSig | 0x9FD691F3
can1 | MCU_XDSI | 0X0FFD6 | 0X6 | 0X21 |  | Event | 0 | 0 | GndSawInitSw | 188 | 2 |  | Enum | 0 | SLOT_1 | OFFON | [Excavator]GroundSawinitialswitch | Mch.MCU.XDSI.GndSawInitSw | 0x3294E15B
can1 | MCU_XDSI | 0X0FFD6 | 0X6 | 0X21 |  | Event | 0 | 0 | MainStRpmpPrsSw | 190 | 2 |  | Enum | 0 | SLOT_1 | OFFON | MainSteeringPumpPressureSwitch | Mch.MCU.XDSI.MainStRpmpPrsSw | 0x523371E3
can1 | MCU_XDSI | 0X0FFD6 | 0X6 | 0X21 |  | Event | 0 | 0 | CbElvActSw | 192 | 2 |  | Enum | 0 | SLOT_1 | OFFON | Cabin Elevating Activate Switch | Mch.MCU.XDSI.CbElvActSw | 0x107951AC
can1 | MCU_XDSI | 0X0FFD6 | 0X6 | 0X21 |  | Event | 0 | 0 | CbLwPosSw | 194 | 2 |  | Enum | 0 | SLOT_1 | OFFON | Cabin Lower Position Close Switch | Mch.MCU.XDSI.CbLwPosSw | 0x30456D49
can1 | MCU_XDSI | 0X0FFD6 | 0X6 | 0X21 |  | Event | 0 | 0 | FineSwgSw | 196 | 2 |  | Enum | 0 | SLOT_1 | OFFON | Fine Swing Switch | Mch.MCU.XDSI.FineSwgSw | 0xC25E2FF9
can1 | MCU_XDSI | 0X0FFD6 | 0X6 | 0X21 |  | Event | 0 | 0 | SwgRPltPrsSw | 198 | 2 |  | Enum | 0 | SLOT_1 | OFFON | Swing Right Pilot Pressure Switch | Mch.MCU.XDSI.SwgRPltPrsSw | 0x29583719
can1 | MCU_XDSI | 0X0FFD6 | 0X6 | 0X21 |  | Event | 0 | 0 | SwgLPltPrsSw | 200 | 2 |  | Enum | 0 | SLOT_1 | OFFON | Swing Left Pilot Pressure Switch | Mch.MCU.XDSI.SwgLPltPrsSw | 0x9A73B909
can1 | MCU_XDSI | 0X0FFD6 | 0X6 | 0X21 |  | Event | 0 | 0 | AgsSw | 202 | 2 |  | Enum | 0 | SLOT_1 | OFFON | AGS Switch | Mch.MCU.XDSI.AgsSw | 0x3696F958
can1 | MCU_XDSI | 0X0FFD6 | 0X6 | 0X21 |  | Event | 0 | 0 | Efan1ErrorSt | 204 | 2 |  | Enum | 0 | SLOT_1 | OFFON | E-Fan 1 Error State | Mch.MCU.XDSI.Efan1ErrorSt | 0x74D42D1A
can1 | MCU_XDSI | 0X0FFD6 | 0X6 | 0X21 |  | Event | 0 | 0 | Efan2ErrorSt | 206 | 2 |  | Enum | 0 | SLOT_1 | OFFON | E-Fan 2 Error State | Mch.MCU.XDSI.Efan2ErrorSt | 0xB205F9FB
can1 | MCU_XDSI | 0X0FFD6 | 0X6 | 0X21 |  | Event | 0 | 0 | Efan3ErrorSt | 208 | 2 |  | Enum | 0 | SLOT_1 | OFFON | E-Fan 3 Error State | Mch.MCU.XDSI.Efan3ErrorSt | 0xE31891FF
can1 | MCU_XDSI | 0X0FFD6 | 0X6 | 0X21 |  | Event | 0 | 0 | SeatBeltSw | 210 | 2 |  | Enum | 0 | SLOT_1 | OFFON | Seat Belt Switch | Mch.MCU.XDSI.SeatBeltSw | 0x8783B0DF
can1 | MCU_XDSI | 0X0FFD6 | 0X6 | 0X21 |  | Event | 0 | 0 | KeySwBrSlave | 212 | 2 |  | Enum | 0 | SLOT_1 | OFFON | Key Switch BR (EPOS Slave) | Mch.MCU.XDSI.KeySwBrSlave | 0x475BFB9C
can1 | MCU_XDSI | 0X0FFD6 | 0X6 | 0X21 |  | Event | 0 | 0 | KeySwAccMaster | 214 | 2 |  | Enum | 0 | SLOT_1 | OFFON | Key Switch ACC (EPOS Master) | Mch.MCU.XDSI.KeySwAccMaster | 0x7040AB8E
can1 | MCU_XDSI | 0X0FFD6 | 0X6 | 0X21 |  | Event | 0 | 0 | KeySwAccSlave | 216 | 2 |  | Enum | 0 | SLOT_1 | OFFON | Key Switch ACC (EPOS Slave) | Mch.MCU.XDSI.KeySwAccSlave | 0x1EB6A260
can1 | MCU_XDSI | 0X0FFD6 | 0X6 | 0X21 |  | Event | 0 | 0 | PowerdStariwayProxSw | 218 | 2 |  | Enum | 0 | SLOT_1 | OFFON | Powerd Stairway Proximity Switch | Mch.MCU.XDSI.PowerdStariwayProxSw | 0x3C70A164
can1 | MCU_XDAI | 0X0FFD7 | 0X6 | 0X21 |  | Event | 0 | 0 | BrkrOprSv | 0 | 2 |  | Enum | 0 | SLOT_1 | OFFON | BreakerAct Solenoid | Mch.MCU.XDAI.BrkrOprSv | 0xA181F1CA
can1 | MCU_XDAI | 0X0FFD7 | 0X6 | 0X21 |  | Event | 0 | 0 | PowMaxSv | 2 | 2 |  | Enum | 0 | SLOT_1 | OFFON | PowerMax Solenoid | Mch.MCU.XDAI.PowMaxSv | 0xA9BD0023
can1 | MCU_XDAI | 0X0FFD7 | 0X6 | 0X21 |  | Event | 0 | 0 | HhSpdTrvlSv | 4 | 2 |  | Enum | 0 | SLOT_1 | OFFON | HighSpeedTravel Solenoid | Mch.MCU.XDAI.HhSpdTrvlSv | 0x5DECD552
can1 | MCU_XDAI | 0X0FFD7 | 0X6 | 0X21 |  | Event | 0 | 0 | BrkrSelSv | 6 | 2 |  | Enum | 0 | SLOT_1 | OFFON | BreakerSelect Solenoid | Mch.MCU.XDAI.BrkrSelSv | 0x46E12468
can1 | MCU_XDAI | 0X0FFD7 | 0X6 | 0X21 |  | Event | 0 | 0 | FanRvsSv | 8 | 2 |  | Enum | 0 | SLOT_1 | OFFON | Reverse Solenoid | Mch.MCU.XDAI.FanRvsSv | 0x89AD04A6
can1 | MCU_XDAI | 0X0FFD7 | 0X6 | 0X21 |  | Event | 0 | 0 | TwoPmpSelSv | 10 | 2 |  | Enum | 0 | SLOT_1 | OFFON | 2PumpSelect Solenoid | Mch.MCU.XDAI.TwoPmpSelSv | 0x4C6869FF
can1 | MCU_XDAI | 0X0FFD7 | 0X6 | 0X21 |  | Event | 0 | 0 | CruiseSv | 12 | 2 |  | Enum | 0 | SLOT_1 | OFFON | Cruise Solenoid(Wheel) | Mch.MCU.XDAI.CruiseSv | 0x299CC0D0
can1 | MCU_XDAI | 0X0FFD7 | 0X6 | 0X21 |  | Event | 0 | 0 | FwdSv | 14 | 2 |  | Enum | 0 | SLOT_1 | OFFON | Forward Solenoid(Wheel) | Mch.MCU.XDAI.FwdSv | 0x6B1BCC60
can1 | MCU_XDAI | 0X0FFD7 | 0X6 | 0X21 |  | Event | 0 | 0 | RwdSv | 16 | 2 |  | Enum | 0 | SLOT_1 | OFFON | Reverse Traveling Solenoid(Wheel) | Mch.MCU.XDAI.RwdSv | 0x64E37DAB
can1 | MCU_XDAI | 0X0FFD7 | 0X6 | 0X21 |  | Event | 0 | 0 | BypassCutOffSv | 18 | 2 |  | Enum | 0 | SLOT_1 | OFFON | Bypass Cut Off Solenoid(ElectronicPump) | Mch.MCU.XDAI.BypassCutOffSv | 0x35B88768
can1 | MCU_XDAI | 0X0FFD7 | 0X6 | 0X21 |  | Event | 0 | 0 | SwgBrkRelSv | 20 | 2 |  | Enum | 0 | SLOT_1 | OFFON | SwingBrakeRelease Solenoid(ElectronicPump) | Mch.MCU.XDAI.SwgBrkRelSv | 0x4592B230
can1 | MCU_XDAI | 0X0FFD7 | 0X6 | 0X21 |  | Event | 0 | 0 | TwRhOpenSv | 22 | 2 |  | Enum | 0 | SLOT_1 | OFFON | 2-WayRH-OPENS/V | Mch.MCU.XDAI.TwRhOpenSv | 0x0F7BE499
can1 | MCU_XDAI | 0X0FFD7 | 0X6 | 0X21 |  | Event | 0 | 0 | TwRhCloseSv | 24 | 2 |  | Enum | 0 | SLOT_1 | OFFON | 2-WayRH-CLOSES/V | Mch.MCU.XDAI.TwRhCloseSv | 0x73A168BF
can1 | MCU_XDAI | 0X0FFD7 | 0X6 | 0X21 |  | Event | 0 | 0 | UnloadSv | 26 | 2 |  | Enum | 0 | SLOT_1 | OFFON | Unload Solenoid | Mch.MCU.XDAI.UnloadSv | 0x9820AA24
can1 | MCU_XDAI | 0X0FFD7 | 0X6 | 0X21 |  | Event | 0 | 0 | TwOprSv | 28 | 2 |  | Enum | 0 | SLOT_1 | OFFON | TwoWayAct Solenoid(OnlyDX) | Mch.MCU.XDAI.TwOprSv | 0xA5CF5055
can1 | MCU_XDAI | 0X0FFD7 | 0X6 | 0X21 |  | Event | 0 | 0 | ForceRgnSv | 30 | 2 |  | Enum | 0 | SLOT_1 | OFFON | ForcedRegeneration Solenoid | Mch.MCU.XDAI.ForceRgnSv | 0xABB34D8B
can1 | MCU_XDAI | 0X0FFD7 | 0X6 | 0X21 |  | Event | 0 | 0 | OptPdlSaftySv | 32 | 2 |  | Enum | 0 | SLOT_1 | OFFON | OptPedalSafety Solenoid | Mch.MCU.XDAI.OptPdlSaftySv | 0xC25EDD1C
can1 | MCU_XDAI | 0X0FFD7 | 0X6 | 0X21 |  | Event | 0 | 0 | Trvl2PmpCmbSv | 34 | 2 |  | Enum | 0 | SLOT_1 | OFFON | TravelIIpumpCombination Solenoid | Mch.MCU.XDAI.Trvl2PmpCmbSv | 0xE6B21629
can1 | MCU_XDAI | 0X0FFD7 | 0X6 | 0X21 |  | Event | 0 | 516618 | RttCwSv | 36 | 2 |  | Enum | 0 | SLOT_1 | OFFON | RotatingCwS/V | Mch.MCU.XDAI.RttCwSv | 0x00608308
can1 | MCU_XDAI | 0X0FFD7 | 0X6 | 0X21 |  | Event | 0 | 516619 | RttCcwSv | 38 | 2 |  | Enum | 0 | SLOT_1 | OFFON | RotatingCcwS/V | Mch.MCU.XDAI.RttCcwSv | 0x9F755BE4
can1 | MCU_XDAI | 0X0FFD7 | 0X6 | 0X21 |  | Event | 0 | 516620 | TrvlStrgtSv | 40 | 2 |  | Enum | 0 | SLOT_1 | OFFON | TravelStraightS/V | Mch.MCU.XDAI.TrvlStrgtSv | 0xCDD511B5
can1 | MCU_XDAI | 0X0FFD7 | 0X6 | 0X21 |  | Event | 0 | 516621 | FreeBoomUpSv | 42 | 2 |  | Enum | 0 | SLOT_1 | OFFON | FreeBoomUpS/V | Mch.MCU.XDAI.FreeBoomUpSv | 0x39E2E8CA
can1 | MCU_XDAI | 0X0FFD7 | 0X6 | 0X21 |  | Event | 0 | 516622 | FreeBoomDnSv | 44 | 2 |  | Enum | 0 | SLOT_1 | OFFON | FreeBoomDwS/V | Mch.MCU.XDAI.FreeBoomDnSv | 0xBC64716D
can1 | MCU_XDAI | 0X0FFD7 | 0X6 | 0X21 |  | Event | 0 | 516623 | QckCouplerSv | 46 | 2 |  | Enum | 0 | SLOT_1 | OFFON | QuickCouplerS/V | Mch.MCU.XDAI.QckCouplerSv | 0x6AC628C1
can1 | MCU_XDAI | 0X0FFD7 | 0X6 | 0X21 |  | Event | 0 | 516624 | BsSpoolSc | 48 | 2 |  | Enum | 0 | SLOT_1 | OFFON | BsSpoolS/V | Mch.MCU.XDAI.BsSpoolSc | 0x387D6FCA
can1 | MCU_XDAI | 0X0FFD7 | 0X6 | 0X21 |  | Event | 0 | 516625 | McvEpprCutOffSv | 50 | 2 |  | Enum | 0 | SLOT_1 | OFFON | McvEpprCutOffS/V | Mch.MCU.XDAI.McvEpprCutOffSv | 0xEE2220C0
can1 | MCU_XDAI | 0X0FFD7 | 0X6 | 0X21 |  | Event | 0 | 516837 | PilotCutOffSv | 52 | 2 |  | Enum | 0 | SLOT_1 | OFFON | PILOTCUTOFFS/V | Mch.MCU.XDAI.PilotCutOffSv | 0x1B85DAF8
can1 | MCU_XDAI | 0X0FFD7 | 0X6 | 0X21 |  | Event | 0 | 0 | AutoBrkSv | 54 | 2 |  | Enum | 0 | SLOT_1 | OFFON | AutoBrakeS/V | Mch.MCU.XDAI.AutoBrkSv | 0x931A7BA0
can1 | MCU_XDAI | 0X0FFD7 | 0X6 | 0X21 |  | Event | 0 | 0 | StartRly | 56 | 2 |  | Enum | 0 | SLOT_1 | OFFON | StarterRelay | Mch.MCU.XDAI.StartRly | 0x60DA1C3C
can1 | MCU_XDAI | 0X0FFD7 | 0X6 | 0X21 |  | Event | 0 | 0 | BackBzRly | 58 | 2 |  | Enum | 0 | SLOT_1 | OFFON | BackBuzzerRelay | Mch.MCU.XDAI.BackBzRly | 0x25897A5C
can1 | MCU_XDAI | 0X0FFD7 | 0X6 | 0X21 |  | Event | 0 | 0 | SpareRly | 60 | 2 |  | Enum | 0 | SLOT_1 | OFFON | SpareRelay | Mch.MCU.XDAI.SpareRly | 0x4ABE9321
can1 | MCU_XDAI | 0X0FFD7 | 0X6 | 0X21 |  | Event | 0 | 0 | InchingRly | 62 | 2 |  | Enum | 0 | SLOT_1 | OFFON | InchingRelay | Mch.MCU.XDAI.InchingRly | 0xAE045FF7
can1 | MCU_XDAI | 0X0FFD7 | 0X6 | 0X21 |  | Event | 0 | 0 | LwSpdRly | 64 | 2 |  | Enum | 0 | SLOT_1 | OFFON | LowSpeedRelay | Mch.MCU.XDAI.LwSpdRly | 0x826024FC
can1 | MCU_XDAI | 0X0FFD7 | 0X6 | 0X21 |  | Event | 0 | 0 | HhSpdRly | 66 | 2 |  | Enum | 0 | SLOT_1 | OFFON | HighSpeedRelay | Mch.MCU.XDAI.HhSpdRly | 0x1694ABD5
can1 | MCU_XDAI | 0X0FFD7 | 0X6 | 0X21 |  | Event | 0 | 0 | GlowPlugPreHhRly1 | 68 | 2 |  | Enum | 0 | SLOT_1 | OFFON | GlowPlugPreHeatRelay1 | Mch.MCU.XDAI.GlowPlugPreHhRly1 | 0x5F178744
can1 | MCU_XDAI | 0X0FFD7 | 0X6 | 0X21 |  | Event | 0 | 0 | GlowPlugPreHhRly2 | 70 | 2 |  | Enum | 0 | SLOT_1 | OFFON | GlowPlugPreHeatRelay2 | Mch.MCU.XDAI.GlowPlugPreHhRly2 | 0x49576092
can1 | MCU_XDAI | 0X0FFD7 | 0X6 | 0X21 |  | Event | 0 | 516626 | AirHtRly | 72 | 2 |  | Enum | 0 | SLOT_1 | OFFON | AirHeaterRelay | Mch.MCU.XDAI.AirHtRly | 0x9E194187
can1 | MCU_XDAI | 0X0FFD7 | 0X6 | 0X21 |  | Event | 0 | 516627 | AutoShutOffRly | 74 | 2 |  | Enum | 0 | SLOT_1 | OFFON | AutoShutOffRelay | Mch.MCU.XDAI.AutoShutOffRly | 0x5E651CF3
can1 | MCU_XDAI | 0X0FFD7 | 0X6 | 0X21 |  | Event | 0 | 0 | WiperRly | 76 | 2 |  | Enum | 0 | SLOT_1 | OFFON | WiperRelay | Mch.MCU.XDAI.WiperRly | 0xD64B5924
can1 | MCU_XDAI | 0X0FFD7 | 0X6 | 0X21 |  | Event | 0 | 0 | WiperWasherRly | 78 | 2 |  | Enum | 0 | SLOT_1 | OFFON | WiperWasherRelay | Mch.MCU.XDAI.WiperWasherRly | 0xFE0C768E
can1 | MCU_XDAI | 0X0FFD7 | 0X6 | 0X21 |  | Event | 0 | 0 | TrvlPmpHhSpd1Sv | 80 | 2 |  | Enum | 0 | SLOT_1 | OFFON | TravelPumpHighSpeed1S/V | Mch.MCU.XDAI.TrvlPmpHhSpd1Sv | 0x479A6CC3
can1 | MCU_XDAI | 0X0FFD7 | 0X6 | 0X21 |  | Event | 0 | 0 | TrvlPmpHhSpd2Sv | 82 | 2 |  | Enum | 0 | SLOT_1 | OFFON | TravelPumpHighSpeed2S/V | Mch.MCU.XDAI.TrvlPmpHhSpd2Sv | 0x4E63B660
can1 | MCU_XDAI | 0X0FFD7 | 0X6 | 0X21 |  | Event | 0 | 0 | LwSpdTrvlSv | 84 | 2 |  | Enum | 0 | SLOT_1 | OFFON | LowSpeedTravel Solenoid | Mch.MCU.XDAI.LwSpdTrvlSv | 0xCD59E88E
can1 | MCU_XDAI | 0X0FFD7 | 0X6 | 0X21 |  | Event | 0 | 0 | RamLckSv | 86 | 2 |  | Enum | 0 | SLOT_1 | OFFON | RAMLockS/V | Mch.MCU.XDAI.RamLckSv | 0x3F75EE53
can1 | MCU_XDAI | 0X0FFD7 | 0X6 | 0X21 |  | Event | 0 | 0 | LmpRly | 88 | 2 |  | Enum | 0 | SLOT_1 | OFFON | LampRelay | Mch.MCU.XDAI.LmpRly | 0xB6C1F12C
can1 | MCU_XDAI | 0X0FFD7 | 0X6 | 0X21 |  | Event | 0 | 0 | LightRly | 90 | 2 |  | Enum | 0 | SLOT_1 | OFFON | LightRelay | Mch.MCU.XDAI.LightRly | 0xCBB4DED2
can1 | MCU_XDAI | 0X0FFD7 | 0X6 | 0X21 |  | Event | 0 | 0 | BeaconRly | 92 | 2 |  | Enum | 0 | SLOT_1 | OFFON | BeaconRelay | Mch.MCU.XDAI.BeaconRly | 0x85714868
can1 | MCU_XDAI | 0X0FFD7 | 0X6 | 0X21 |  | Event | 0 | 0 | TurnLhSigLmp | 94 | 2 |  | Enum | 0 | SLOT_1 | OFFON | LeftTurnSignalLamp | Mch.MCU.XDAI.TurnLhSigLmp | 0x685ADCE0
can1 | MCU_XDAI | 0X0FFD7 | 0X6 | 0X21 |  | Event | 0 | 0 | TurnRhSigLmp | 96 | 2 |  | Enum | 0 | SLOT_1 | OFFON | RightTurnSignalLamp | Mch.MCU.XDAI.TurnRhSigLmp | 0x4ECDA515
can1 | MCU_XDAI | 0X0FFD7 | 0X6 | 0X21 |  | Event | 0 | 0 | FineSwgSv | 98 | 2 |  | Enum | 0 | SLOT_1 | OFFON | FineSwingS/N | Mch.MCU.XDAI.FineSwgSv | 0xF671E363
can1 | MCU_XDAI | 0X0FFD7 | 0X6 | 0X21 |  | Event | 0 | 0 | LwHeadLmp | 100 | 2 |  | Enum | 0 | SLOT_1 | OFFON | LowHeadLamp | Mch.MCU.XDAI.LwHeadLmp | 0x11DC0B78
can1 | MCU_XDAI | 0X0FFD7 | 0X6 | 0X21 |  | Event | 0 | 0 | HhHeadLmp | 102 | 2 |  | Enum | 0 | SLOT_1 | OFFON | HighHeadLamp | Mch.MCU.XDAI.HhHeadLmp | 0x0244AADC
can1 | MCU_XDAI | 0X0FFD7 | 0X6 | 0X21 |  | Event | 0 | 0 | ClearLmp | 104 | 2 |  | Enum | 0 | SLOT_1 | OFFON | ClearanceLamp | Mch.MCU.XDAI.ClearLmp | 0xC996AE18
can1 | MCU_XDAI | 0X0FFD7 | 0X6 | 0X21 |  | Event | 0 | 0 | MrrHt | 106 | 2 |  | Enum | 0 | SLOT_1 | OFFON | MirrorHeater | Mch.MCU.XDAI.MrrHt | 0xE28AE53D
can1 | MCU_XDAI | 0X0FFD7 | 0X6 | 0X21 |  | Event | 0 | 0 | BoomSusHedSv | 108 | 2 |  | Enum | 0 | SLOT_1 | OFFON | BoomSuspensionHeadS/V | Mch.MCU.XDAI.BoomSusHedSv | 0x722400F4
can1 | MCU_XDAI | 0X0FFD7 | 0X6 | 0X21 |  | Event | 0 | 0 | BoomSusRodSv | 110 | 2 |  | Enum | 0 | SLOT_1 | OFFON | BoomSuspensionRodS/V | Mch.MCU.XDAI.BoomSusRodSv | 0x477CB89D
can1 | MCU_XDAI | 0X0FFD7 | 0X6 | 0X21 |  | Event | 0 | 0 | Chmsl | 112 | 2 |  | Enum | 0 | SLOT_1 | OFFON | CHMSL | Mch.MCU.XDAI.Chmsl | 0x4DEC4E57
can1 | MCU_XDAI | 0X0FFD7 | 0X6 | 0X21 |  | Event | 0 | 0 | AirCondCompStpSig | 114 | 2 |  | Enum | 0 | SLOT_1 | OFFON | A/CCompressorStopSignal | Mch.MCU.XDAI.AirCondCompStpSig | 0xDE6AB278
can1 | MCU_XDAI | 0X0FFD7 | 0X6 | 0X21 |  | Event | 0 | 0 | WrkLmpRly | 116 | 2 |  | Enum | 0 | SLOT_1 | OFFON | WorkingLampRelay | Mch.MCU.XDAI.WrkLmpRly | 0x481D4052
can1 | MCU_XDAI | 0X0FFD7 | 0X6 | 0X21 |  | Event | 0 | 0 | AvmWrnSig | 118 | 2 |  | Enum | 0 | SLOT_1 | OFFON | AVMWarningSignal | Mch.MCU.XDAI.AvmWrnSig | 0xCB42B7D3
can1 | MCU_XDAI | 0X0FFD7 | 0X6 | 0X21 |  | Event | 0 | 0 | CabLmpRly | 120 | 2 |  | Enum | 0 | SLOT_1 | OFFON | CabinLampRelay | Mch.MCU.XDAI.CabLmpRly | 0xA15C7C59
can1 | MCU_XDAI | 0X0FFD7 | 0X6 | 0X21 |  | Event | 0 | 0 | AirCompRly | 122 | 2 |  | Enum | 0 | SLOT_1 | OFFON | AirCompressorRelay | Mch.MCU.XDAI.AirCompRly | 0x15AE24B2
can1 | MCU_XDAI | 0X0FFD7 | 0X6 | 0X21 |  | Event | 0 | 0 | RvsLmpRly | 124 | 2 |  | Enum | 0 | SLOT_1 | OFFON | ReverseLampRelay | Mch.MCU.XDAI.RvsLmpRly | 0x4BD87454
can1 | MCU_XDAI | 0X0FFD7 | 0X6 | 0X21 |  | Event | 0 | 0 | PrkBrkRly | 126 | 2 |  | Enum | 0 | SLOT_1 | OFFON | ParkingBrakeRelay | Mch.MCU.XDAI.PrkBrkRly | 0x6B86E782
can1 | MCU_XDAI | 0X0FFD7 | 0X6 | 0X21 |  | Event | 0 | 0 | PmpDeratSv | 128 | 2 |  | Enum | 0 | SLOT_1 | OFFON | PumpDeratingS/V | Mch.MCU.XDAI.PmpDeratSv | 0x54D63230
can1 | MCU_XDAI | 0X0FFD7 | 0X6 | 0X21 |  | Event | 0 | 0 | BoomSwgSelRly | 130 | 2 |  | Enum | 0 | SLOT_1 | OFFON | BoomSwingSelectRelay | Mch.MCU.XDAI.BoomSwgSelRly | 0xEDB47B47
can1 | MCU_XDAI | 0X0FFD7 | 0X6 | 0X21 |  | Event | 0 | 0 | LwVltMainRly | 132 | 2 |  | Enum | 0 | SLOT_1 | OFFON | LowVoltageMainRelay | Mch.MCU.XDAI.LwVltMainRly | 0xFD5C959F
can1 | MCU_XDAI | 0X0FFD7 | 0X6 | 0X21 |  | Event | 0 | 0 | NormChgInd | 134 | 2 |  | Enum | 0 | SLOT_1 | OFFON | NormalChargingIndicator | Mch.MCU.XDAI.NormChgInd | 0xBA087298
can1 | MCU_XDAI | 0X0FFD7 | 0X6 | 0X21 |  | Event | 0 | 0 | QckChgRly | 136 | 2 |  | Enum | 0 | SLOT_1 | OFFON | QuickChargingRelay | Mch.MCU.XDAI.QckChgRly | 0x31652D33
can1 | MCU_XDAI | 0X0FFD7 | 0X6 | 0X21 |  | Event | 0 | 0 | QckChgInd | 138 | 2 |  | Enum | 0 | SLOT_1 | OFFON | QuickChargingIndicator | Mch.MCU.XDAI.QckChgInd | 0x28CACB73
can1 | MCU_XDAI | 0X0FFD7 | 0X6 | 0X21 |  | Event | 0 | 0 | PilotBz | 140 | 2 |  | Enum | 0 | SLOT_1 | OFFON | PilotBuzzer | Mch.MCU.XDAI.PilotBz | 0x08AE4C93
can1 | MCU_XDAI | 0X0FFD7 | 0X6 | 0X21 |  | Event | 0 | 0 | HhVltPreChgRly | 142 | 2 |  | Enum | 0 | SLOT_1 | OFFON | HighVoltagePrechargeRelay | Mch.MCU.XDAI.HhVltPreChgRly | 0x06757375
can1 | MCU_XDAI | 0X0FFD7 | 0X6 | 0X21 |  | Event | 0 | 0 | HhVltMainRly | 144 | 2 |  | Enum | 0 | SLOT_1 | OFFON | HighVoltageMainRelay | Mch.MCU.XDAI.HhVltMainRly | 0x0CCCDDFA
can1 | MCU_XDAI | 0X0FFD7 | 0X6 | 0X21 |  | Event | 0 | 0 | TrkExpationSv | 146 | 2 |  | Enum | 0 | SLOT_1 | OFFON | TrackExpationS/V | Mch.MCU.XDAI.TrkExpationSv | 0x99A291D0
can1 | MCU_XDAI | 0X0FFD7 | 0X6 | 0X21 |  | Event | 0 | 0 | FanPwmSig | 148 | 2 |  | Enum | 0 | SLOT_1 | OFFON | FANPWMSignal | Mch.MCU.XDAI.FanPwmSig | 0xF856C0B4
can1 | MCU_XDAI | 0X0FFD7 | 0X6 | 0X21 |  | Event | 0 | 0 | HvChgSig | 150 | 2 |  | Enum | 0 | SLOT_1 | OFFON | HVChargingSignal | Mch.MCU.XDAI.HvChgSig | 0xC609AC54
can1 | MCU_XDAI | 0X0FFD7 | 0X6 | 0X21 |  | Event | 0 | 0 | GndSawMdChangeRly | 156 | 2 |  | Enum | 0 | SLOT_1 | OFFON | [Excavator]GroundSawModeChangeRelay | Mch.MCU.XDAI.GndSawMdChangeRly | 0x57162722
can1 | MCU_XDAI | 0X0FFD7 | 0X6 | 0X21 |  | Event | 0 | 0 | TrvlRhPilotCutOffSv | 158 | 2 |  | Enum | 0 | SLOT_1 | OFFON | [Excavator]TRAVEL_RHPILOT-CUTS/V | Mch.MCU.XDAI.TrvlRhPilotCutOffSv | 0xF29FD136
can1 | MCU_XDAI | 0X0FFD7 | 0X6 | 0X21 |  | Event | 0 | 0 | EmgStrSv | 160 | 2 |  | Enum | 0 | SLOT_1 | OFFON | EmergencySteeringSystem Solenoid | Mch.MCU.XDAI.EmgStrSv | 0x77D20D6D
can1 | MCU_XDAI | 0X0FFD7 | 0X6 | 0X21 |  | Event | 0 | 0 | ArmDumpCutOffSv | 162 | 2 |  | uint8 | 0 | SLOT_1 |  | Arm Dump Cut Off S/V | Mch.MCU.XDAI.ArmDumpCutOffSv | 0xADE7F2CF
can1 | MCU_XDAI | 0X0FFD7 | 0X6 | 0X21 |  | Event | 0 | 0 | ArmCrowdCutOffSv | 164 | 2 |  | uint8 | 0 | SLOT_1 |  | Arm Crowd Cut Off S/V | Mch.MCU.XDAI.ArmCrowdCutOffSv | 0xBA86FB23
can1 | MCU_XDAI | 0X0FFD7 | 0X6 | 0X21 |  | Event | 0 | 0 | SelSv | 166 | 2 |  | Enum | 0 | SLOT_1 | OFFON | Select S/V (Rotating <-> Elevating Cabin) | Mch.MCU.XDAI.SelSv | 0xAA75E579
can1 | MCU_XDAI | 0X0FFD7 | 0X6 | 0X21 |  | Event | 0 | 0 | AccRly | 168 | 2 |  | Enum | 0 | SLOT_1 | OFFON | ACC Relay | Mch.MCU.XDAI.AccRly | 0xEE372F76
can1 | MCU_XDAI | 0X0FFD7 | 0X6 | 0X21 |  | Event | 0 | 0 | EngRunOutSig | 170 | 2 |  | Enum | 0 | SLOT_1 | OFFON | Engine Running Output Signal | Mch.MCU.XDAI.EngRunOutSig | 0xE804831F
can1 | MCU_XDAI | 0X0FFD7 | 0X6 | 0X21 |  | Event | 0 | 0 | DesRunSig | 172 | 2 |  | Enum | 0 | SLOT_1 | OFFON | DES Running Signal | Mch.MCU.XDAI.DesRunSig | 0xEE3BEC18
can1 | MCU_XDAI | 0X0FFD7 | 0X6 | 0X21 |  | Event | 0 | 0 | EtpRly | 174 | 2 |  | Enum | 0 | SLOT_1 | OFFON | ETP Relay | Mch.MCU.XDAI.EtpRly | 0xFD132B53
can1 | MCU_XDAI | 0X0FFD7 | 0X6 | 0X21 |  | Event | 0 | 0 | ExtVocWarnSig | 176 | 2 |  | Enum | 0 | SLOT_1 | OFFON | External Voice Warning Signal | Mch.MCU.XDAI.ExtVocWarnSig | 0xDFAFB352
can1 | MCU_XDAI | 0X0FFD7 | 0X6 | 0X21 |  | Event | 0 | 0 | FuelFilledLmp | 178 | 2 |  | Enum | 0 | SLOT_1 | OFFON | Fuel-Filled Lamp | Mch.MCU.XDAI.FuelFilledLmp | 0xC55FD24A
can1 | MCU_XDAI | 0X0FFD7 | 0X6 | 0X21 |  | Event | 0 | 0 | SecondStarterRly | 180 | 2 |  | Enum | 0 | SLOT_1 | OFFON | 2nd Starter Relay | Mch.MCU.XDAI.SecondStarterRly | 0x6E8ADE03
can1 | MCU_XDAI | 0X0FFD7 | 0X6 | 0X21 |  | Event | 0 | 0 | PmpDrvCoolSv | 182 | 2 |  | Enum | 0 | SLOT_1 | OFFON | Pump Drive Cooling S/V | Mch.MCU.XDAI.PmpDrvCoolSv | 0x02072E55
can1 | MCU_XDAI | 0X0FFD7 | 0X6 | 0X21 |  | Event | 0 | 0 | OptPriSv | 184 | 2 |  | Enum | 0 | SLOT_1 | OFFON | Option Priority S/V | Mch.MCU.XDAI.OptPriSv | 0xA5269047
can1 | MCU_XDAI | 0X0FFD7 | 0X6 | 0X21 |  | Event | 0 | 0 | SwgLoadRedSolF | 186 | 2 |  | Enum | 0 | SLOT_1 | OFFON | Swing Load Reduction Solenoid (F) | Mch.MCU.XDAI.SwgLoadRedSolF | 0x8D3EF28C
can1 | MCU_XDAI | 0X0FFD7 | 0X6 | 0X21 |  | Event | 0 | 0 | SwgLoadRedSolR | 188 | 2 |  | Enum | 0 | SLOT_1 | OFFON | Swing Load Reduction Solenoid (R) | Mch.MCU.XDAI.SwgLoadRedSolR | 0xF951B0E4
can1 | MCU_LASI | 0X0FFD8 | 0X6 | 0X21 |  | Event | 0 | 516639 | MainPrs | 0 | 16 |  | uint16 | 0 | SLOT_106 |  | [WheelLoader]MainPressure | Mch.MCU.LASI.MainPrs | 0xC1EF48B9
can1 | MCU_LASI | 0X0FFD8 | 0X6 | 0X21 |  | Event | 0 | 516640 | BooHeadPrs | 16 | 16 |  | uint16 | 0 | SLOT_106 |  | [WheelLoader]BoomHeadPressure | Mch.MCU.LASI.BooHeadPrs | 0xBCEAF60A
can1 | MCU_LASI | 0X0FFD8 | 0X6 | 0X21 |  | Event | 0 | 516641 | BoomRodPrs | 32 | 16 |  | uint16 | 0 | SLOT_106 |  | [WheelLoader]BoomRodPressure | Mch.MCU.LASI.BoomRodPrs | 0x6D8504C9
can1 | MCU_LASI | 0X0FFD8 | 0X6 | 0X21 |  | Event | 0 | 516642 | StrPrs | 48 | 16 |  | uint16 | 0 | SLOT_106 |  | [WheelLoader]SteeringPressure | Mch.MCU.LASI.StrPrs | 0x54CF3BB0
can1 | MCU_LASI | 0X0FFD8 | 0X6 | 0X21 |  | Event | 0 | 516643 | BrkOilPrs | 64 | 16 |  | uint16 | 0 | SLOT_106 |  | [WheelLoader]BrakeOilPressure | Mch.MCU.LASI.BrkOilPrs | 0x20D98DDF
can1 | MCU_LASI | 0X0FFD8 | 0X6 | 0X21 |  | Event | 0 | 516644 | FanMotPrs | 80 | 16 |  | uint16 | 0 | SLOT_106 |  | [WheelLoader]FanMotorPressure | Mch.MCU.LASI.FanMotPrs | 0xFB46AACD
can1 | MCU_LASI | 0X0FFD8 | 0X6 | 0X21 |  | Event | 0 | 516644 | PrkBrkPrs | 96 | 16 |  | uint16 | 0 | SLOT_106 |  | ParkingBrakePressure | Mch.MCU.LASI.PrkBrkPrs | 0x17AB66AF
can1 | MCU_LASI | 0X0FFD8 | 0X6 | 0X21 |  | Event | 0 | 0 | CtlEgCtrlDialVlt | 112 | 16 |  | uint8 | 0 | SLOT_105 |  | [CompactLoader]EngineControlDialVoltage | Mch.MCU.LASI.CtlEgCtrlDialVlt | 0xD8927D06
can1 | MCU_LASI | 0X0FFD8 | 0X6 | 0X21 |  | Event | 0 | 0 | CtlBckLoadPrs | 128 | 16 |  | uint16 | 0 | SLOT_106 |  | [CompactLoader]BucketLoadPressure | Mch.MCU.LASI.CtlBckLoadPrs | 0x34312BD1
can1 | MCU_LASI | 0X0FFD8 | 0X6 | 0X21 |  | Event | 0 | 0 | AngSsBoom | 144 | 16 |  | uint8 | 0 | SLOT_105 |  | [WheelLoader]AngleSensorBoom(A) | Mch.MCU.LASI.AngSsBoom | 0xA30F7A73
can1 | MCU_LASI | 0X0FFD8 | 0X6 | 0X21 |  | Event | 0 | 0 | AngSsBoomRef | 160 | 16 |  | uint8 | 0 | SLOT_105 |  | [WheelLoader]AngleSensorBoom(B) | Mch.MCU.LASI.AngSsBoomRef | 0x8DE4E79E
can1 | MCU_LASI | 0X0FFD8 | 0X6 | 0X21 |  | Event | 0 | 0 | AngSsBck | 176 | 16 |  | uint8 | 0 | SLOT_105 |  | [WheelLoader]AngleSensorBucket(A) | Mch.MCU.LASI.AngSsBck | 0x607BF201
can1 | MCU_LASI | 0X0FFD8 | 0X6 | 0X21 |  | Event | 0 | 0 | AngSsBckRef | 192 | 16 |  | uint8 | 0 | SLOT_105 |  | [WheelLoader]AngleSensorBucket(B) | Mch.MCU.LASI.AngSsBckRef | 0xFE7D689C
can1 | MCU_LASI | 0X0FFD8 | 0X6 | 0X21 |  | Event | 0 | 0 | CtlTowSpdPrs | 208 | 16 |  | uint16 | 0 | SLOT_106 |  | [CompactLoader]TowSpeedPressure | Mch.MCU.LASI.CtlTowSpdPrs | 0xFBD07CD7
can1 | MCU_LASI | 0X0FFD8 | 0X6 | 0X21 |  | Event | 0 | 0 | CtlLsPrs | 224 | 16 |  | uint16 | 0 | SLOT_106 |  | [CompactLoader]LSPressure | Mch.MCU.LASI.CtlLsPrs | 0xFE28A989
can1 | MCU_LASI | 0X0FFD8 | 0X6 | 0X21 |  | Event | 0 | 0 | RhThmbWhlVlt | 240 | 16 |  | uint8 | 0 | SLOT_105 |  | RH Thumbwheel Voltage | Mch.MCU.LASI.RhThmbWhlVlt | 0x25DF8E5A
can1 | MCU_LASI | 0X0FFD8 | 0X6 | 0X21 |  | Event | 0 | 0 | BrkChgPriPrs | 256 | 16 |  | uint16 | 0 | SLOT_106 |  | Brake Charging Priority Pressure | Mch.MCU.LASI.BrkChgPriPrs | 0xFF334AA3
can1 | MCU_LASI | 0X0FFD8 | 0X6 | 0X21 |  | Event | 0 | 0 | AccPdlVlt | 272 | 16 |  | uint8 | 0 | SLOT_105 |  | AccelPedalVoltage(Wheel) | Mch.MCU.LASI.AccPdlVlt | 0x1107EA68
can1 | MCU_LASI | 0X0FFD8 | 0X6 | 0X21 |  | Event | 0 | 0 | BrkPdlA | 288 | 16 |  | uint8 | 0 | SLOT_105 |  | [WheelLoader]BrakePedal(A) | Mch.MCU.LASI.BrkPdlA | 0x2154C1B1
can1 | MCU_LASI | 0X0FFD8 | 0X6 | 0X21 |  | Event | 0 | 0 | BrkPdlB | 304 | 16 |  | uint8 | 0 | SLOT_105 |  | [WheelLoader]BrakePedal(B) | Mch.MCU.LASI.BrkPdlB | 0x1F9276DC
can1 | MCU_LASI | 0X0FFD8 | 0X6 | 0X21 |  | Event | 0 | 0 | FuelLv | 352 | 16 |  | uint8 | 0 | SLOT_5 |  | FuelLevel[Default] | Mch.MCU.LASI.FuelLv | 0xB0F607A7
can1 | MCU_LASI | 0X0FFD8 | 0X6 | 0X21 |  | Event | 0 | 0 | WifSsVlt | 368 | 16 |  | uint8 | 0 | SLOT_105 |  | WIFSensor(WIFSensor)Voltage | Mch.MCU.LASI.WifSsVlt | 0x52AE2E2B
can1 | MCU_LASI | 0X0FFD8 | 0X6 | 0X21 |  | Event | 0 | 0 | OpsSsVlt | 384 | 16 |  | uint8 | 0 | SLOT_105 |  | OPSSensor(OPSSensor)Voltage | Mch.MCU.LASI.OpsSsVlt | 0xE1160952
can1 | MCU_LASI | 0X0FFD8 | 0X6 | 0X21 |  | Event | 0 | 0 | CoolTmp | 400 | 16 |  | int16 | -40 | SLOT_27 |  | [Excavator]CoolantTemperature(Mechanical Engine) | Mch.MCU.LASI.CoolTmp | 0x0D63E261
can1 | MCU_LASI | 0X0FFD8 | 0X6 | 0X21 |  | Event | 0 | 0 | HydOilTmp | 416 | 16 |  | int16 | -40 | SLOT_27 |  | HydraulicTemperature[Default] | Mch.MCU.LASI.HydOilTmp | 0x9EFE1AF8
can1 | MCU_LASI | 0X0FFD8 | 0X6 | 0X21 |  | Event | 0 | 0 | AxleOilTmp | 432 | 16 |  | int16 | -40 | SLOT_27 |  | [WheelLoader]AxleOilTemp | Mch.MCU.LASI.AxleOilTmp | 0xE75697C9
can1 | MCU_LASI | 0X0FFD8 | 0X6 | 0X21 |  | Event | 0 | 0 | AltTmp | 496 | 16 |  | uint8 | 0 | SLOT_105 |  | AlternatorVoltage | Mch.MCU.LASI.AltTmp | 0x2BC530FA
can1 | MCU_LASI | 0X0FFD8 | 0X6 | 0X21 |  | Event | 0 | 0 | BatTmp | 512 | 16 |  | uint8 | 0 | SLOT_105 |  | BatteryVoltage[Default] | Mch.MCU.LASI.BatTmp | 0x7115CEF4
can1 | MCU_LASI | 0X0FFD8 | 0X6 | 0X21 |  | Event | 0 | 0 | FanSpd | 528 | 16 |  | uint16 | 0 | SLOT_158 |  | FAN Speed | Mch.MCU.LASI.FanSpd | 0x6C4BD64B
can1 | MCU_LASI | 0X0FFD8 | 0X6 | 0X21 |  | Event | 0 | 0 | AcpSsPrs | 544 | 16 |  | uint16 | 0 | SLOT_108 |  | ACPsensorPressure | Mch.MCU.LASI.AcpSsPrs | 0xFFB3186B
can1 | MCU_LASI | 0X0FFD8 | 0X6 | 0X21 |  | Event | 0 | 0 | ElecStrLeverA | 560 | 16 |  | uint8 | 0 | SLOT_105 |  | [WheelLoader]Elec.Steer.Lever(A) | Mch.MCU.LASI.ElecStrLeverA | 0xC29D871F
can1 | MCU_LASI | 0X0FFD8 | 0X6 | 0X21 |  | Event | 0 | 0 | ElecStrLeverB | 576 | 16 |  | uint8 | 0 | SLOT_105 |  | [WheelLoader]ElecSteerLever(B) | Mch.MCU.LASI.ElecStrLeverB | 0xD1C8E365
can1 | MCU_LASI | 0X0FFD8 | 0X6 | 0X21 |  | Event | 0 | 0 | ElecStrVv | 592 | 16 |  | uint16 | 0 | SLOT_162 |  | [WheelLoader]ElecSteerValve | Mch.MCU.LASI.ElecStrVv | 0xB99EACBF
can1 | MCU_LASI | 0X0FFD8 | 0X6 | 0X21 |  | Event | 0 | 0 | EmcvLeverBoomA | 608 | 16 |  | uint8 | 0 | SLOT_105 |  | [WheelLoader]EMCVLeverBoom(A) | Mch.MCU.LASI.EmcvLeverBoomA | 0x87FBA11C
can1 | MCU_LASI | 0X0FFD8 | 0X6 | 0X21 |  | Event | 0 | 0 | EmcvLeverBoomB | 624 | 16 |  | uint8 | 0 | SLOT_105 |  | [WheelLoader]EMCVLeverBoom(B) | Mch.MCU.LASI.EmcvLeverBoomB | 0x6A313572
can1 | MCU_LASI | 0X0FFD8 | 0X6 | 0X21 |  | Event | 0 | 0 | EmcvLeverBckA | 640 | 16 |  | uint8 | 0 | SLOT_105 |  | [WheelLoader]EMCVLeverBucket(A) | Mch.MCU.LASI.EmcvLeverBckA | 0x453BCE88
can1 | MCU_LASI | 0X0FFD8 | 0X6 | 0X21 |  | Event | 0 | 0 | EmcvLeverBckB | 656 | 16 |  | uint8 | 0 | SLOT_105 |  | [WheelLoader]EMCVLeverBucket(B) | Mch.MCU.LASI.EmcvLeverBckB | 0xB340226C
can1 | MCU_LASI | 0X0FFD8 | 0X6 | 0X21 |  | Event | 0 | 0 | EmcvLeverOptA | 672 | 16 |  | uint8 | 0 | SLOT_105 |  | [WheelLoader]PMCVLeverOption | Mch.MCU.LASI.EmcvLeverOptA | 0xAD21B133
can1 | MCU_LASI | 0X0FFD8 | 0X6 | 0X21 |  | Event | 0 | 0 | EmcvLeverOptB | 688 | 16 |  | uint8 | 0 | SLOT_105 |  | [WheelLoader]EMCVLeverOption(B) | Mch.MCU.LASI.EmcvLeverOptB | 0x298164DA
can1 | MCU_LASI | 0X0FFD8 | 0X6 | 0X21 |  | Event | 0 | 2660 | Joy1XPos | 704 | 10 |  | uint8 | 0 | SLOT_80 |  | Joystick1X-AxisPosition | Mch.MCU.LASI.Joy1XPos | 0xA90CCB51
can1 | MCU_LASI | 0X0FFD8 | 0X6 | 0X21 |  | Event | 0 | 0 | RsvJoy1XPos | 714 | 6 |  | uint8 | 0 | SLOT_121 |  | Reserved-Joystick1X-AxisPosition | Mch.MCU.LASI.RsvJoy1XPos | 0x62B27622
can1 | MCU_LASI | 0X0FFD8 | 0X6 | 0X21 |  | Event | 0 | 2661 | Joy1YPos | 720 | 10 |  | uint8 | 0 | SLOT_80 |  | Joystick1Y-AxisPosition | Mch.MCU.LASI.Joy1YPos | 0xFD66A339
can1 | MCU_LASI | 0X0FFD8 | 0X6 | 0X21 |  | Event | 0 | 0 | RsvJoy1YPos | 730 | 6 |  | uint8 | 0 | SLOT_121 |  | Reserved-Joystick1Y-AxisPosition | Mch.MCU.LASI.RsvJoy1YPos | 0xE801E042
can1 | MCU_LASI | 0X0FFD8 | 0X6 | 0X21 |  | Event | 0 | 2663 | Joy1GripYPos | 736 | 10 |  | uint8 | 0 | SLOT_80 |  | Joystick1GripY-AxisPosition | Mch.MCU.LASI.Joy1GripYPos | 0x1BCA2A5B
can1 | MCU_LASI | 0X0FFD8 | 0X6 | 0X21 |  | Event | 0 | 0 | RsvJoy1GripYPos | 746 | 6 |  | uint8 | 0 | SLOT_121 |  | Reserved-Joystick1GripY-AxisPosition | Mch.MCU.LASI.RsvJoy1GripYPos | 0x1B503FA8
can1 | MCU_LASI | 0X0FFD8 | 0X6 | 0X21 |  | Event | 0 | 0 | EvaporatorTmp | 752 | 16 |  | int16 | -40 | SLOT_163 |  | Evaporator Temperature | Mch.MCU.LASI.EvaporatorTmp | 0x6ED507F3
can1 | MCU_LASI | 0X0FFD8 | 0X6 | 0X21 |  | Event | 0 | 0 | TmsSecVlt | 768 | 16 |  | uint8 | 0 | SLOT_105 |  | TMSConnectionVoltage | Mch.MCU.LASI.TmsSecVlt | 0xFD1C3481
can1 | MCU_LAAI | 0X0FFD9 | 0X6 | 0X21 |  | Event | 0 | 0 | FanCtrlEvc | 0 | 16 |  | uint16 | 0 | SLOT_109 |  | FanControlProportional Pressure Reducing Valve | Mch.MCU.LAAI.FanCtrlEvc | 0x700D6478
can1 | MCU_LAAI | 0X0FFD9 | 0X6 | 0X21 |  | Event | 0 | 0 | BoomRaiseEvc | 16 | 16 |  | uint16 | 0 | SLOT_109 |  | BoomRaiseProportional Pressure Reducing Valve | Mch.MCU.LAAI.BoomRaiseEvc | 0xF5385178
can1 | MCU_LAAI | 0X0FFD9 | 0X6 | 0X21 |  | Event | 0 | 0 | BoomFltEvc | 32 | 16 |  | uint16 | 0 | SLOT_109 |  | BoomFloatProportional Pressure Reducing Valve | Mch.MCU.LAAI.BoomFltEvc | 0x142682FA
can1 | MCU_LAAI | 0X0FFD9 | 0X6 | 0X21 |  | Event | 0 | 0 | BoomCrowdEvc | 48 | 16 |  | uint16 | 0 | SLOT_109 |  | BucketCrowdProportional Pressure Reducing Valve | Mch.MCU.LAAI.BoomCrowdEvc | 0x8A0ECDA4
can1 | MCU_LAAI | 0X0FFD9 | 0X6 | 0X21 |  | Event | 0 | 0 | BckDumpEvc | 64 | 16 |  | uint16 | 0 | SLOT_109 |  | BucketDumpProportional Pressure Reducing Valve | Mch.MCU.LAAI.BckDumpEvc | 0x1BF48C25
can1 | MCU_LAAI | 0X0FFD9 | 0X6 | 0X21 |  | Event | 0 | 0 | Opt1Evc | 80 | 16 |  | uint16 | 0 | SLOT_109 |  | Option1Proportional Pressure Reducing Valve | Mch.MCU.LAAI.Opt1Evc | 0xDA20E933
can1 | MCU_LAAI | 0X0FFD9 | 0X6 | 0X21 |  | Event | 0 | 0 | Opt2Evc | 96 | 16 |  | uint16 | 0 | SLOT_109 |  | Option2Proportional Pressure Reducing Valve | Mch.MCU.LAAI.Opt2Evc | 0x89EA1E40
can1 | MCU_LAAI | 0X0FFD9 | 0X6 | 0X21 |  | Event | 0 | 0 | Spool4AEvc | 112 | 16 |  | uint16 | 0 | SLOT_109 |  | 4THSPOOLAProportional Pressure Reducing Valve | Mch.MCU.LAAI.Spool4AEvc | 0x4F347876
can1 | MCU_LAAI | 0X0FFD9 | 0X6 | 0X21 |  | Event | 0 | 0 | Spool4BEvc | 128 | 16 |  | uint16 | 0 | SLOT_109 |  | 4THSPOOLBProportional Pressure Reducing Valve | Mch.MCU.LAAI.Spool4BEvc | 0x7187B6D6
can1 | MCU_LAAI | 0X0FFD9 | 0X6 | 0X21 |  | Event | 0 | 0 | McvBackPrsEvc | 144 | 16 |  | uint16 | 0 | SLOT_109 |  | MCV Backpressure Proportional Pressure Reducing Valve | Mch.MCU.LAAI.McvBackPrsEvc | 0xD954B01F
can1 | MCU_LAAI | 0X0FFD9 | 0X6 | 0X21 |  | Event | 0 | 0 | EbrkPropPrsRedVv | 160 | 16 |  | uint16 | 0 | SLOT_109 |  | E-brake Proportional Pressure Reducing Valve | Mch.MCU.LAAI.EbrkPropPrsRedVv | 0x921642A7
can1 | MCU_LAAI | 0X0FFD9 | 0X6 | 0X21 |  | Event | 0 | 0 | BladeTiltRhEvc | 224 | 16 |  | uint16 | 0 | SLOT_109 |  | P/VBLADE;TILTRIGHT | Mch.MCU.LAAI.BladeTiltRhEvc | 0x69ED2D71
can1 | MCU_LAAI | 0X0FFD9 | 0X6 | 0X21 |  | Event | 0 | 0 | BladeTiltLhEvc | 240 | 16 |  | uint16 | 0 | SLOT_109 |  | P/VBLADE;TILTLEFT | Mch.MCU.LAAI.BladeTiltLhEvc | 0x00ED0C72
can1 | MCU_LAAI | 0X0FFD9 | 0X6 | 0X21 |  | Event | 0 | 0 | BladeRaiseEvc | 256 | 16 |  | uint16 | 0 | SLOT_109 |  | P/VBLADE;RAISE | Mch.MCU.LAAI.BladeRaiseEvc | 0xF1FE3AE6
can1 | MCU_LAAI | 0X0FFD9 | 0X6 | 0X21 |  | Event | 0 | 0 | BladeDnEvc | 272 | 16 |  | uint16 | 0 | SLOT_109 |  | P/VBLADE;DOWN | Mch.MCU.LAAI.BladeDnEvc | 0x1DAA59E4
can1 | MCU_LAAI | 0X0FFD9 | 0X6 | 0X21 |  | Event | 0 | 0 | BladeAngRhEvc | 288 | 16 |  | uint16 | 0 | SLOT_109 |  | P/VBLADE;ANGLERIGHT | Mch.MCU.LAAI.BladeAngRhEvc | 0x14FEBF38
can1 | MCU_LAAI | 0X0FFD9 | 0X6 | 0X21 |  | Event | 0 | 0 | BladeAngLhEvc | 304 | 16 |  | uint16 | 0 | SLOT_109 |  | P/VBLADE;ANGLELEFT | Mch.MCU.LAAI.BladeAngLhEvc | 0x5E5556CF
can1 | MCU_LAAI | 0X0FFD9 | 0X6 | 0X21 |  | Event | 0 | 0 | RipperUpEvc | 320 | 16 |  | uint16 | 0 | SLOT_109 |  | P/VRIPPER;UP | Mch.MCU.LAAI.RipperUpEvc | 0x0ECE0C27
can1 | MCU_LAAI | 0X0FFD9 | 0X6 | 0X21 |  | Event | 0 | 0 | RipperDnEvc | 336 | 16 |  | uint16 | 0 | SLOT_109 |  | P/VBRIPPER;DOWN | Mch.MCU.LAAI.RipperDnEvc | 0x8F4EE0FB
can1 | MCU_LAAI | 0X0FFD9 | 0X6 | 0X21 |  | Event | 0 | 0 | CdsFanCtrl | 352 | 16 |  | int16 | -321.27 | SLOT_67 |  | CONDENSORFANCONTROL | Mch.MCU.LAAI.CdsFanCtrl | 0x0258B4B6
can1 | MCU_LAAI | 0X0FFD9 | 0X6 | 0X21 |  | Event | 0 | 0 | CacFanCtrl | 368 | 16 |  | int16 | -321.27 | SLOT_67 |  | CACFANCONTROL | Mch.MCU.LAAI.CacFanCtrl | 0x5DE79CB5
can1 | MCU_LAAI | 0X0FFD9 | 0X6 | 0X21 |  | Event | 0 | 0 | FanClutchPwmOutSig | 384 | 16 |  | int16 | -321.27 | SLOT_67 |  | Fan Clutch PWM Output Signal | Mch.MCU.LAAI.FanClutchPwmOutSig | 0xAD48ED06
can1 | MCU_LDSI | 0X0FFDA | 0X6 | 0X21 |  | Event | 0 | 0 | ElecStrSelSw | 0 | 2 |  | Enum | 0 | SLOT_1 | OFFON | ElecSteerSelectSwitch&3rdSelectSwitch | Mch.MCU.LDSI.ElecStrSelSw | 0x6E967802
can1 | MCU_LDSI | 0X0FFDA | 0X6 | 0X21 |  | Event | 0 | 0 | ArmRestCutOffSw | 2 | 2 |  | Enum | 0 | SLOT_1 | OFFON | ArmRestCutOffSwitch | Mch.MCU.LDSI.ArmRestCutOffSw | 0x0E4388F6
can1 | MCU_LDSI | 0X0FFDA | 0X6 | 0X21 |  | Event | 0 | 0 | PilotCutOffSw | 4 | 2 |  | Enum | 0 | SLOT_1 | OFFON | PilotCutOffSwitch | Mch.MCU.LDSI.PilotCutOffSw | 0x415C4E13
can1 | MCU_LDSI | 0X0FFDA | 0X6 | 0X21 |  | Event | 0 | 0 | StartCSw | 6 | 2 |  | Enum | 0 | SLOT_1 | OFFON | "C"Switch(Starter) | Mch.MCU.LDSI.StartCSw | 0xA2FDB353
can1 | MCU_LDSI | 0X0FFDA | 0X6 | 0X21 |  | Event | 0 | 0 | StartAccSw | 8 | 2 |  | Enum | 0 | SLOT_1 | OFFON | "Acc"Switch(Starter) | Mch.MCU.LDSI.StartAccSw | 0x4F51150A
can1 | MCU_LDSI | 0X0FFDA | 0X6 | 0X21 |  | Event | 0 | 0 | StartBrSw | 10 | 2 |  | Enum | 0 | SLOT_1 | OFFON | "Br"Switch(Starter) | Mch.MCU.LDSI.StartBrSw | 0x626BD331
can1 | MCU_LDSI | 0X0FFDA | 0X6 | 0X21 |  | Event | 0 | 0 | FnrF1 | 12 | 2 |  | Enum | 0 | SLOT_1 | OFFON | 1stFNR(F) | Mch.MCU.LDSI.FnrF1 | 0xF6DF858A
can1 | MCU_LDSI | 0X0FFDA | 0X6 | 0X21 |  | Event | 0 | 0 | FnrN1 | 14 | 2 |  | Enum | 0 | SLOT_1 | OFFON | 1stFNR(N) | Mch.MCU.LDSI.FnrN1 | 0xC3018E34
can1 | MCU_LDSI | 0X0FFDA | 0X6 | 0X21 |  | Event | 0 | 0 | FnrR1 | 16 | 2 |  | Enum | 0 | SLOT_1 | OFFON | 1stFNR(R) | Mch.MCU.LDSI.FnrR1 | 0xD8922F99
can1 | MCU_LDSI | 0X0FFDA | 0X6 | 0X21 |  | Event | 0 | 0 | FnrF2 | 18 | 2 |  | Enum | 0 | SLOT_1 | OFFON | 2ndFNR(F) | Mch.MCU.LDSI.FnrF2 | 0x912A061B
can1 | MCU_LDSI | 0X0FFDA | 0X6 | 0X21 |  | Event | 0 | 0 | FnrN2 | 20 | 2 |  | Enum | 0 | SLOT_1 | OFFON | 2ndFNR(N) | Mch.MCU.LDSI.FnrN2 | 0x0861018C
can1 | MCU_LDSI | 0X0FFDA | 0X6 | 0X21 |  | Event | 0 | 0 | FnrR2 | 22 | 2 |  | Enum | 0 | SLOT_1 | OFFON | 2ndFNR(R) | Mch.MCU.LDSI.FnrR2 | 0x223AD39B
can1 | MCU_LDSI | 0X0FFDA | 0X6 | 0X21 |  | Event | 0 | 0 | FnrF3 | 24 | 2 |  | Enum | 0 | SLOT_1 | OFFON | 3rdFNR(F) | Mch.MCU.LDSI.FnrF3 | 0x35EF64E2
can1 | MCU_LDSI | 0X0FFDA | 0X6 | 0X21 |  | Event | 0 | 0 | FnrN3 | 26 | 2 |  | Enum | 0 | SLOT_1 | OFFON | 3rdFNR(N) | Mch.MCU.LDSI.FnrN3 | 0xB5627157
can1 | MCU_LDSI | 0X0FFDA | 0X6 | 0X21 |  | Event | 0 | 0 | FnrR3 | 28 | 2 |  | Enum | 0 | SLOT_1 | OFFON | 3rdFNR(R) | Mch.MCU.LDSI.FnrR3 | 0xCC79128F
can1 | MCU_LDSI | 0X0FFDA | 0X6 | 0X21 |  | Event | 0 | 0 | DhlManSw | 30 | 2 |  | Enum | 0 | SLOT_1 | OFFON | DHLManualSwitch | Mch.MCU.LDSI.DhlManSw | 0x867BCA3F
can1 | MCU_LDSI | 0X0FFDA | 0X6 | 0X21 |  | Event | 0 | 0 | EmgStpSw | 32 | 2 |  | Enum | 0 | SLOT_1 | OFFON | EMERGENCYSTOPSwitch | Mch.MCU.LDSI.EmgStpSw | 0x896067CA
can1 | MCU_LDSI | 0X0FFDA | 0X6 | 0X21 |  | Event | 0 | 0 | WghCntSw | 34 | 2 |  | Enum | 0 | SLOT_1 | OFFON | WeighingCountSwitch | Mch.MCU.LDSI.WghCntSw | 0x48561FAA
can1 | MCU_LDSI | 0X0FFDA | 0X6 | 0X21 |  | Event | 0 | 0 | CoolLv | 36 | 2 |  | Enum | 0 | SLOT_1 | OFFON | CoolantLevel | Mch.MCU.LDSI.CoolLv | 0x50588B9B
can1 | MCU_LDSI | 0X0FFDA | 0X6 | 0X21 |  | Event | 0 | 0 | PrkBrkPrsSw | 38 | 2 |  | Enum | 0 | SLOT_1 | OFFON | ParkingBrakePressureSwitch | Mch.MCU.LDSI.PrkBrkPrsSw | 0xDA7F13F2
can1 | MCU_LDSI | 0X0FFDA | 0X6 | 0X21 |  | Event | 0 | 0 | AccPdlIvs | 40 | 2 |  | Enum | 0 | SLOT_1 | OFFON | AccelPedalIVS | Mch.MCU.LDSI.AccPdlIvs | 0xE31BE01E
can1 | MCU_LDSI | 0X0FFDA | 0X6 | 0X21 |  | Event | 0 | 0 | AccPdlKd | 42 | 2 |  | Enum | 0 | SLOT_1 | OFFON | AccelPedalKD | Mch.MCU.LDSI.AccPdlKd | 0x9868E97B
can1 | MCU_LDSI | 0X0FFDA | 0X6 | 0X21 |  | Event | 0 | 0 | MainStrPrsSw | 44 | 2 |  | Enum | 0 | SLOT_1 | OFFON | MainSteerPressureSwitch | Mch.MCU.LDSI.MainStrPrsSw | 0xD56830F3
can1 | MCU_LDSI | 0X0FFDA | 0X6 | 0X21 |  | Event | 0 | 0 | EmgStrPrsSw | 46 | 2 |  | Enum | 0 | SLOT_1 | OFFON | EmergencySteerPressureSwitch | Mch.MCU.LDSI.EmgStrPrsSw | 0x5749D1D9
can1 | MCU_LDSI | 0X0FFDA | 0X6 | 0X21 |  | Event | 0 | 0 | DpfForceRgnSw | 48 | 2 |  | Enum | 0 | SLOT_1 | OFFON | DPFForcedRegenSwitch | Mch.MCU.LDSI.DpfForceRgnSw | 0x2FB3EAD0
can1 | MCU_LDSI | 0X0FFDA | 0X6 | 0X21 |  | Event | 0 | 0 | FrWiperStpSig | 50 | 2 |  | Enum | 0 | SLOT_1 | OFFON | FrontWiperStopSignal | Mch.MCU.LDSI.FrWiperStpSig | 0xC08702C4
can1 | MCU_LDSI | 0X0FFDA | 0X6 | 0X21 |  | Event | 0 | 0 | RearWiperStpSw | 52 | 2 |  | Enum | 0 | SLOT_1 | OFFON | RearWiperStopSignal | Mch.MCU.LDSI.RearWiperStpSw | 0x5A28D057
can1 | MCU_LDSI | 0X0FFDA | 0X6 | 0X21 |  | Event | 0 | 0 | Fnr2ActSw | 54 | 2 |  | Enum | 0 | SLOT_1 | OFFON | 2ndFNRActivateSwitch | Mch.MCU.LDSI.Fnr2ActSw | 0xC41DB09E
can1 | MCU_LDSI | 0X0FFDA | 0X6 | 0X21 |  | Event | 0 | 0 | HormSw | 56 | 2 |  | Enum | 0 | SLOT_1 | OFFON | HornSwitch | Mch.MCU.LDSI.HormSw | 0x2AE89096
can1 | MCU_LDSI | 0X0FFDA | 0X6 | 0X21 |  | Event | 0 | 0 | ReDefrstSw | 58 | 2 |  | Enum | 0 | SLOT_1 | OFFON | ReDefrstSwitch | Mch.MCU.LDSI.ReDefrstSw | 0x4049260F
can1 | MCU_LDSI | 0X0FFDA | 0X6 | 0X21 |  | Event | 0 | 0 | SeatBeltSw | 60 | 2 |  | Enum | 0 | SLOT_1 | OFFON | SeatBeltSwitch | Mch.MCU.LDSI.SeatBeltSw | 0xB309B709
can1 | MCU_LDSI | 0X0FFDA | 0X6 | 0X21 |  | Event | 0 | 0 | PrkSw | 62 | 2 |  | Enum | 0 | SLOT_1 | OFFON | ParkingSwitch | Mch.MCU.LDSI.PrkSw | 0x191340D5
can1 | MCU_LDSI | 0X0FFDA | 0X6 | 0X21 |  | Event | 0 | 0 | QckCouplerInitSw | 64 | 2 |  | Enum | 0 | SLOT_1 | OFFON | QuickCouplerInitiateSwitch | Mch.MCU.LDSI.QckCouplerInitSw | 0x85B9F69B
can1 | MCU_LDSI | 0X0FFDA | 0X6 | 0X21 |  | Event | 0 | 0 | AgsLmp | 66 | 2 |  | Enum | 0 | SLOT_1 | OFFON | AGSLamp | Mch.MCU.LDSI.AgsLmp | 0xF9D8928B
can1 | MCU_LDSI | 0X0FFDA | 0X6 | 0X21 |  | Event | 0 | 0 | GrboxOvrTmp | 68 | 2 |  | Enum | 0 | SLOT_1 | OFFON | GearboxOverTemperature | Mch.MCU.LDSI.GrboxOvrTmp | 0x0FAA4976
can1 | MCU_LDSI | 0X0FFDA | 0X6 | 0X21 |  | Event | 0 | 0 | HstOilFiltWrn | 70 | 2 |  | Enum | 0 | SLOT_1 | OFFON | HSTOilFilterWarning | Mch.MCU.LDSI.HstOilFiltWrn | 0xE9030CCF
can1 | MCU_LDSI | 0X0FFDA | 0X6 | 0X21 |  | Event | 0 | 0 | IhbSw | 72 | 2 |  | Enum | 0 | SLOT_1 | OFFON | InhibitSwitch(added-11.09.30) | Mch.MCU.LDSI.IhbSw | 0x5793E965
can1 | MCU_LDSI | 0X0FFDA | 0X6 | 0X21 |  | Event | 0 | 2681 | Joy1YDetentPosSt | 74 | 2 |  | Enum | 0 | SLOT_1 | OFFON | Joystick1Y-AxisDetentPositionStatus | Mch.MCU.LDSI.Joy1YDetentPosSt | 0xA0688204
can1 | MCU_LDSI | 0X0FFDA | 0X6 | 0X21 |  | Event | 0 | 2680 | Joy1XDetentPosSt | 76 | 2 |  | Enum | 0 | SLOT_1 | OFFON | Joystick1X-AxisDetentPositionStatus | Mch.MCU.LDSI.Joy1XDetentPosSt | 0x7B7A026B
can1 | MCU_LDSI | 0X0FFDA | 0X6 | 0X21 |  | Event | 0 | 0 | PreHt | 78 | 2 |  | Enum | 0 | SLOT_1 | OFFON | PreHeat | Mch.MCU.LDSI.PreHt | 0x03238A36
can1 | MCU_LDSI | 0X0FFDA | 0X6 | 0X21 |  | Event | 0 | 0 | DnShftSw | 80 | 2 |  | Enum | 0 | SLOT_1 | OFFON | DownShiftSwitch | Mch.MCU.LDSI.DnShftSw | 0x01E8A4D1
can1 | MCU_LDSI | 0X0FFDA | 0X6 | 0X21 |  | Event | 0 | 0 | QckCouperLckSw | 82 | 2 |  | Enum | 0 | SLOT_1 | OFFON | QuickCouplerLockSwitch | Mch.MCU.LDSI.QckCouperLckSw | 0x3A10F51A
can1 | MCU_LDSI | 0X0FFDA | 0X6 | 0X21 |  | Event | 0 | 0 | RetFiltSw | 84 | 2 |  | Enum | 0 | SLOT_1 | OFFON | ReturnFilterSwitch | Mch.MCU.LDSI.RetFiltSw | 0x79ADB290
can1 | MCU_LDSI | 0X0FFDA | 0X6 | 0X21 |  | Event | 0 | 0 | AirCleanSw | 86 | 2 |  | Enum | 0 | SLOT_1 | OFFON | AirCleanerSwitch | Mch.MCU.LDSI.AirCleanSw | 0x65DF35AD
can1 | MCU_LDSI | 0X0FFDA | 0X6 | 0X21 |  | Event | 0 | 0 | TractionCtrlSw | 88 | 2 |  | Enum | 0 | SLOT_1 | OFFON | TRACTIONCONTROLSWITCH | Mch.MCU.LDSI.TractionCtrlSw | 0x2CE9538E
can1 | MCU_LDSI | 0X0FFDA | 0X6 | 0X21 |  | Event | 0 | 0 | HydLckoutSw | 90 | 2 |  | Enum | 0 | SLOT_1 | OFFON | HYDRAULICLOCKOUTSWITCH | Mch.MCU.LDSI.HydLckoutSw | 0x96BA1253
can1 | MCU_LDSI | 0X0FFDA | 0X6 | 0X21 |  | Event | 0 | 0 | EgOilPrsSw | 92 | 2 |  | Enum | 0 | SLOT_1 | OFFON | ENGINEOILPRESSURESWITCH | Mch.MCU.LDSI.EgOilPrsSw | 0x7999B0D7
can1 | MCU_LDSI | 0X0FFDA | 0X6 | 0X21 |  | Event | 0 | 0 | BckLeverSw | 94 | 2 |  | Enum | 0 | SLOT_1 | OFFON | BucketLeverSwitch | Mch.MCU.LDSI.BckLeverSw | 0x7B5A7DBA
can1 | MCU_LDSI | 0X0FFDA | 0X6 | 0X21 |  | Event | 0 | 0 | Spool3LeverSw | 96 | 2 |  | Enum | 0 | SLOT_1 | OFFON | 3rdSpoolLeverSwitch | Mch.MCU.LDSI.Spool3LeverSw | 0x02E6E49B
can1 | MCU_LDSI | 0X0FFDA | 0X6 | 0X21 |  | Event | 0 | 0 | ArmRestRhSw | 98 | 2 |  | Enum | 0 | SLOT_1 | OFFON | ArmRestSwitch(RH) | Mch.MCU.LDSI.ArmRestRhSw | 0x569BAE72
can1 | MCU_LDSI | 0X0FFDA | 0X6 | 0X21 |  | Event | 0 | 0 | ArmRestLhSw | 100 | 2 |  | Enum | 0 | SLOT_1 | OFFON | ArmRestSwitch(LH) | Mch.MCU.LDSI.ArmRestLhSw | 0x25BCB415
can1 | MCU_LDSI | 0X0FFDA | 0X6 | 0X21 |  | Event | 0 | 0 | FrDoorSw | 102 | 2 |  | Enum | 0 | SLOT_1 | OFFON | FrontDoorSwitch | Mch.MCU.LDSI.FrDoorSw | 0x270FC6DB
can1 | MCU_LDSI | 0X0FFDA | 0X6 | 0X21 |  | Event | 0 | 0 | DustInd | 104 | 2 |  | Enum | 0 | SLOT_1 | OFFON | DustIndicator | Mch.MCU.LDSI.DustInd | 0xE140B74D
can1 | MCU_LDSI | 0X0FFDA | 0X6 | 0X21 |  | Event | 0 | 0 | HhFlowPinN | 106 | 2 |  | Enum | 0 | SLOT_1 | OFFON | HighFlowPinN | Mch.MCU.LDSI.HhFlowPinN | 0xB78736E1
can1 | MCU_LDSI | 0X0FFDA | 0X6 | 0X21 |  | Event | 0 | 0 | HhFlowPinK | 108 | 2 |  | Enum | 0 | SLOT_1 | OFFON | HighFlowPinK | Mch.MCU.LDSI.HhFlowPinK | 0x242DFA8C
can1 | MCU_LDSI | 0X0FFDA | 0X6 | 0X21 |  | Event | 0 | 0 | OpsSw | 110 | 2 |  | Enum | 0 | SLOT_1 | OFFON | OPSSwitch | Mch.MCU.LDSI.OpsSw | 0x2AAACE34
can1 | MCU_LDSI | 0X0FFDA | 0X6 | 0X21 |  | Event | 0 | 0 | Aux7Sw | 112 | 2 |  | Enum | 0 | SLOT_1 | OFFON | Aux7 Switch | Mch.MCU.LDSI.Aux7Sw | 0xAECA7BA3
can1 | MCU_LDSI | 0X0FFDA | 0X6 | 0X21 |  | Event | 0 | 0 | TwoSpeedSw | 114 | 2 |  | Enum | 0 | SLOT_1 | OFFON | 2 Speed Switch | Mch.MCU.LDSI.TwoSpeedSw | 0x97EF7ECD
can1 | MCU_LDSI | 0X0FFDA | 0X6 | 0X21 |  | Event | 0 | 0 | Aux8Sw | 116 | 2 |  | Enum | 0 | SLOT_1 | OFFON | Aux8 Switch | Mch.MCU.LDSI.Aux8Sw | 0x4C4F62E6
can1 | MCU_LDSI | 0X0FFDA | 0X6 | 0X21 |  | Event | 0 | 0 | RvsFanAutoSw | 118 | 2 |  | Enum | 0 | SLOT_1 | OFFON | Reverse Fan "Auto" Switch | Mch.MCU.LDSI.RvsFanAutoSw | 0x258ED522
can1 | MCU_LDSI | 0X0FFDA | 0X6 | 0X21 |  | Event | 0 | 0 | RvsFanManualSw | 120 | 2 |  | Enum | 0 | SLOT_1 | OFFON | Reverse Fan "Manual" Switch | Mch.MCU.LDSI.RvsFanManualSw | 0xF1889D7C
can1 | MCU_LDSI | 0X0FFDA | 0X6 | 0X21 |  | Event | 0 | 0 | RttBeaconSw | 122 | 2 |  | Enum | 0 | SLOT_1 | OFFON | Rotating Beacon Switch | Mch.MCU.LDSI.RttBeaconSw | 0xC9FA56B6
can1 | MCU_LDSI | 0X0FFDA | 0X6 | 0X21 |  | Event | 0 | 0 | QckCplDisengageSw | 124 | 2 |  | Enum | 0 | SLOT_1 | OFFON | Quick Coupler Disengage Switch | Mch.MCU.LDSI.QckCplDisengageSw | 0x2F6296CE
can1 | MCU_LDSI | 0X0FFDA | 0X6 | 0X21 |  | Event | 0 | 0 | AxleDhlCtrlSw | 126 | 2 |  | Enum | 0 | SLOT_1 | OFFON | Axle DHL Control 스위치 | Mch.MCU.LDSI.AxleDhlCtrlSw | 0xFAA76FE1
can1 | MCU_LDAI | 0X0FFDB | 0X6 | 0X21 |  | Event | 0 | 0 | RvsFanSV | 0 | 2 |  | Enum | 0 | SLOT_1 | OFFON | ReverseFAN Solenoid | Mch.MCU.LDAI.RvsFanSV | 0x120232B8
can1 | MCU_LDAI | 0X0FFDB | 0X6 | 0X21 |  | Event | 0 | 0 | BrkChgSv | 2 | 2 |  | Enum | 0 | SLOT_1 | OFFON | BrakeCharge Solenoid | Mch.MCU.LDAI.BrkChgSv | 0xF5428F8A
can1 | MCU_LDAI | 0X0FFDB | 0X6 | 0X21 |  | Event | 0 | 0 | UnloadSv | 4 | 2 |  | Enum | 0 | SLOT_1 | OFFON | Unloading Solenoid | Mch.MCU.LDAI.UnloadSv | 0x685DB095
can1 | MCU_LDAI | 0X0FFDB | 0X6 | 0X21 |  | Event | 0 | 0 | AxleOilCoolSv | 6 | 2 |  | Enum | 0 | SLOT_1 | OFFON | AxleOilCooler Solenoid | Mch.MCU.LDAI.AxleOilCoolSv | 0x09DBB749
can1 | MCU_LDAI | 0X0FFDB | 0X6 | 0X21 |  | Event | 0 | 0 | EscortWrkLmpRly | 8 | 2 |  | Enum | 0 | SLOT_1 | OFFON | EscortWorkingLampRelay | Mch.MCU.LDAI.EscortWrkLmpRly | 0x6EE28D15
can1 | MCU_LDAI | 0X0FFDB | 0X6 | 0X21 |  | Event | 0 | 0 | PrkBrkRlsSv | 10 | 2 |  | Enum | 0 | SLOT_1 | OFFON | ParkingBrakeRelease Solenoid | Mch.MCU.LDAI.PrkBrkRlsSv | 0x204704B5
can1 | MCU_LDAI | 0X0FFDB | 0X6 | 0X21 |  | Event | 0 | 0 | EgStpRly | 12 | 2 |  | Enum | 0 | SLOT_1 | OFFON | EningeStopRelay | Mch.MCU.LDAI.EgStpRly | 0x68401CF9
can1 | MCU_LDAI | 0X0FFDB | 0X6 | 0X21 |  | Event | 0 | 0 | QckCouplerRly | 14 | 2 |  | Enum | 0 | SLOT_1 | OFFON | QuickCouplerRelay | Mch.MCU.LDAI.QckCouplerRly | 0x4EB00A3E
can1 | MCU_LDAI | 0X0FFDB | 0X6 | 0X21 |  | Event | 0 | 0 | StartRly | 16 | 2 |  | Enum | 0 | SLOT_1 | OFFON | StarterRelay | Mch.MCU.LDAI.StartRly | 0x123FB104
can1 | MCU_LDAI | 0X0FFDB | 0X6 | 0X21 |  | Event | 0 | 0 | HydCutOffSv | 18 | 2 |  | Enum | 0 | SLOT_1 | OFFON | HYDRAULICCUTOFFS/V | Mch.MCU.LDAI.HydCutOffSv | 0x71CD80B3
can1 | MCU_LDAI | 0X0FFDB | 0X6 | 0X21 |  | Event | 0 | 0 | HstCutOffSv | 20 | 2 |  | Enum | 0 | SLOT_1 | OFFON | HSTCUTOFFS/V | Mch.MCU.LDAI.HstCutOffSv | 0x498526E2
can1 | MCU_LDAI | 0X0FFDB | 0X6 | 0X21 |  | Event | 0 | 0 | BoomMagnet | 24 | 2 |  | Enum | 0 | SLOT_1 | OFFON | BoomMagnet | Mch.MCU.LDAI.BoomMagnet | 0xB3579DBB
can1 | MCU_LDAI | 0X0FFDB | 0X6 | 0X21 |  | Event | 0 | 0 | BckMagnet | 26 | 2 |  | Enum | 0 | SLOT_1 | OFFON | BucketMagnet | Mch.MCU.LDAI.BckMagnet | 0x1B24D596
can1 | MCU_LDAI | 0X0FFDB | 0X6 | 0X21 |  | Event | 0 | 0 | HstCutOffLhSv | 28 | 2 |  | Enum | 0 | SLOT_1 | OFFON | HSTCutoffLH Solenoid | Mch.MCU.LDAI.HstCutOffLhSv | 0xCAA9D080
can1 | MCU_LDAI | 0X0FFDB | 0X6 | 0X21 |  | Event | 0 | 0 | HstCutOffRhSv | 30 | 2 |  | Enum | 0 | SLOT_1 | OFFON | HSTCutoffRH Solenoid | Mch.MCU.LDAI.HstCutOffRhSv | 0x2FBCFEE0
can1 | MCU_LDAI | 0X0FFDB | 0X6 | 0X21 |  | Event | 0 | 0 | LisActRly | 32 | 2 |  | Enum | 0 | SLOT_1 | OFFON | LISACTIVERelay | Mch.MCU.LDAI.LisActRly | 0x8E2D3E9E
can1 | MCU_LDAI | 0X0FFDB | 0X6 | 0X21 |  | Event | 0 | 0 | PilotBzRly | 34 | 2 |  | Enum | 0 | SLOT_1 | OFFON | PilotBuzzerRelay | Mch.MCU.LDAI.PilotBzRly | 0x78A875E9
can1 | MCU_LDAI | 0X0FFDB | 0X6 | 0X21 |  | Event | 0 | 0 | ElecStrSaftyRly | 36 | 2 |  | Enum | 0 | SLOT_1 | OFFON | ElecSteerSafetyRelay | Mch.MCU.LDAI.ElecStrSaftyRly | 0x57F1251D
can1 | MCU_LDAI | 0X0FFDB | 0X6 | 0X21 |  | Event | 0 | 0 | FrWrkLmpRly | 38 | 2 |  | Enum | 0 | SLOT_1 | OFFON | FrontworkinglampRelay | Mch.MCU.LDAI.FrWrkLmpRly | 0xB323D1E2
can1 | MCU_LDAI | 0X0FFDB | 0X6 | 0X21 |  | Event | 0 | 0 | RrWrkRadLmpRly | 40 | 2 |  | Enum | 0 | SLOT_1 | OFFON | RearworkinglampRelay(Radiator) | Mch.MCU.LDAI.RrWrkRadLmpRly | 0xFCC2C3F7
can1 | MCU_LDAI | 0X0FFDB | 0X6 | 0X21 |  | Event | 0 | 0 | RrWrkCabLmpRly | 42 | 2 |  | Enum | 0 | SLOT_1 | OFFON | RearworkinglampRelay(Cabin) | Mch.MCU.LDAI.RrWrkCabLmpRly | 0x075B1287
can1 | MCU_LDAI | 0X0FFDB | 0X6 | 0X21 |  | Event | 0 | 0 | RrWiperRly | 44 | 2 |  | Enum | 0 | SLOT_1 | OFFON | RearwiperRelay | Mch.MCU.LDAI.RrWiperRly | 0x5D41AB62
can1 | MCU_LDAI | 0X0FFDB | 0X6 | 0X21 |  | Event | 0 | 0 | RrWasherRly | 46 | 2 |  | Enum | 0 | SLOT_1 | OFFON | RearWasherRelay | Mch.MCU.LDAI.RrWasherRly | 0x431B15F0
can1 | MCU_LDAI | 0X0FFDB | 0X6 | 0X21 |  | Event | 0 | 0 | EmgStrTestRly | 48 | 2 |  | Enum | 0 | SLOT_1 | OFFON | EMERGENCYSTEERINGTESTRelay | Mch.MCU.LDAI.EmgStrTestRly | 0x9F561AC6
can1 | MCU_LDAI | 0X0FFDB | 0X6 | 0X21 |  | Event | 0 | 0 | GlowPlugRly | 50 | 2 |  | Enum | 0 | SLOT_1 | OFFON | GlowPlugRelay | Mch.MCU.LDAI.GlowPlugRly | 0xE31571A1
can1 | MCU_LDAI | 0X0FFDB | 0X6 | 0X21 |  | Event | 0 | 0 | GlowPlugFuelRly | 52 | 2 |  | Enum | 0 | SLOT_1 | OFFON | GlowPlugFuelRelay | Mch.MCU.LDAI.GlowPlugFuelRly | 0x2A56BB03
can1 | MCU_LDAI | 0X0FFDB | 0X6 | 0X21 |  | Event | 0 | 0 | HuelHtRly | 54 | 2 |  | Enum | 0 | SLOT_1 | OFFON | FuelHeaterRelay | Mch.MCU.LDAI.HuelHtRly | 0x52288E6C
can1 | MCU_LDAI | 0X0FFDB | 0X6 | 0X21 |  | Event | 0 | 0 | MrrHtRly | 56 | 2 |  | Enum | 0 | SLOT_1 | OFFON | MirrorHeaterRelay | Mch.MCU.LDAI.MrrHtRly | 0x1BEC8D9D
can1 | MCU_LDAI | 0X0FFDB | 0X6 | 0X21 |  | Event | 0 | 0 | BackUpBzRly | 58 | 2 |  | Enum | 0 | SLOT_1 | OFFON | BackUpBuzzerRelay | Mch.MCU.LDAI.BackUpBzRly | 0x30F99A79
can1 | MCU_LDAI | 0X0FFDB | 0X6 | 0X21 |  | Event | 0 | 0 | AutoShutOffRly | 60 | 2 |  | Enum | 0 | SLOT_1 | OFFON | AUTOSHUTOFFRelay | Mch.MCU.LDAI.AutoShutOffRly | 0xC8C6B427
can1 | MCU_LDAI | 0X0FFDB | 0X6 | 0X21 |  | Event | 0 | 0 | RrWinHtRly | 62 | 2 |  | Enum | 0 | SLOT_1 | OFFON | RearWindowHeatingRelay | Mch.MCU.LDAI.RrWinHtRly | 0xEE9F50ED
can1 | MCU_LDAI | 0X0FFDB | 0X6 | 0X21 |  | Event | 0 | 0 | AccRly | 64 | 2 |  | Enum | 0 | SLOT_1 | OFFON | ACCRelay | Mch.MCU.LDAI.AccRly | 0x3204FE18
can1 | MCU_LDAI | 0X0FFDB | 0X6 | 0X21 |  | Event | 0 | 0 | HormRly | 66 | 2 |  | Enum | 0 | SLOT_1 | OFFON | HORNRelay | Mch.MCU.LDAI.HormRly | 0x0AF6112D
can1 | MCU_LDAI | 0X0FFDB | 0X6 | 0X21 |  | Event | 0 | 0 | TurnSigLhRly | 68 | 2 |  | Enum | 0 | SLOT_1 | OFFON | TURNSIGNALLHRelay | Mch.MCU.LDAI.TurnSigLhRly | 0xC6D7BE47
can1 | MCU_LDAI | 0X0FFDB | 0X6 | 0X21 |  | Event | 0 | 0 | TurnSigRhRly | 70 | 2 |  | Enum | 0 | SLOT_1 | OFFON | TURNSIGNALRHRelay | Mch.MCU.LDAI.TurnSigRhRly | 0x58795687
can1 | MCU_LDAI | 0X0FFDB | 0X6 | 0X21 |  | Event | 0 | 0 | RttBeaconRly | 72 | 2 |  | Enum | 0 | SLOT_1 | OFFON | RotatingBeaconRelay | Mch.MCU.LDAI.RttBeaconRly | 0x6C3C50CF
can1 | MCU_LDAI | 0X0FFDB | 0X6 | 0X21 |  | Event | 0 | 0 | IllmLmpRly | 74 | 2 |  | Enum | 0 | SLOT_1 | OFFON | IlluminationLampRelay | Mch.MCU.LDAI.IllmLmpRly | 0x3CCD3B6B
can1 | MCU_LDAI | 0X0FFDB | 0X6 | 0X21 |  | Event | 0 | 0 | HhBeamRly | 76 | 2 |  | Enum | 0 | SLOT_1 | OFFON | HighBeamRelay | Mch.MCU.LDAI.HhBeamRly | 0x8E18DDCB
can1 | MCU_LDAI | 0X0FFDB | 0X6 | 0X21 |  | Event | 0 | 0 | LwBeamRly | 78 | 2 |  | Enum | 0 | SLOT_1 | OFFON | LowBeamRelay | Mch.MCU.LDAI.LwBeamRly | 0xF1C2BABB
can1 | MCU_LDAI | 0X0FFDB | 0X6 | 0X21 |  | Event | 0 | 0 | FrWiperHhSpdRly | 80 | 2 |  | Enum | 0 | SLOT_1 | OFFON | FrontWiperHighSpeedRelay | Mch.MCU.LDAI.FrWiperHhSpdRly | 0xE9E16EAF
can1 | MCU_LDAI | 0X0FFDB | 0X6 | 0X21 |  | Event | 0 | 0 | FrWiperLwSigRly | 82 | 2 |  | Enum | 0 | SLOT_1 | OFFON | FrontWiperLowSpeedRelay | Mch.MCU.LDAI.FrWiperLwSigRly | 0xCF3734F2
can1 | MCU_LDAI | 0X0FFDB | 0X6 | 0X21 |  | Event | 0 | 0 | FrWhaserRly | 84 | 2 |  | Enum | 0 | SLOT_1 | OFFON | FrontWasherRelay | Mch.MCU.LDAI.FrWhaserRly | 0xF78DE90F
can1 | MCU_LDAI | 0X0FFDB | 0X6 | 0X21 |  | Event | 0 | 0 | SideWiperRly | 86 | 2 |  | Enum | 0 | SLOT_1 | OFFON | SideWiperRelay | Mch.MCU.LDAI.SideWiperRly | 0x6A7099A8
can1 | MCU_LDAI | 0X0FFDB | 0X6 | 0X21 |  | Event | 0 | 0 | EgRunOutSig | 88 | 2 |  | Enum | 0 | SLOT_1 | OFFON | Enginerunningoutputsignal | Mch.MCU.LDAI.EgRunOutSig | 0xBCEEF113
can1 | MCU_LDAI | 0X0FFDB | 0X6 | 0X21 |  | Event | 0 | 0 | UreaSuperChgWrnSig | 90 | 2 |  | Enum | 0 | SLOT_1 | OFFON | UREASUPERCHARGINGWARNINGSIGNAL | Mch.MCU.LDAI.UreaSuperChgWrnSig | 0x7D84E06D
can1 | MCU_LDAI | 0X0FFDB | 0X6 | 0X21 |  | Event | 0 | 0 | SideWasherRly | 92 | 2 |  | Enum | 0 | SLOT_1 | OFFON | SideWasherRelay | Mch.MCU.LDAI.SideWasherRly | 0x48FCB6E9
can1 | MCU_LDAI | 0X0FFDB | 0X6 | 0X21 |  | Event | 0 | 0 | FrWiperRly | 94 | 2 |  | Enum | 0 | SLOT_1 | OFFON | FrontWiperRelay | Mch.MCU.LDAI.FrWiperRly | 0x910EBE1C
can1 | MCU_LDAI | 0X0FFDB | 0X6 | 0X21 |  | Event | 0 | 0 | PilotCutOffSv | 96 | 2 |  | Enum | 0 | SLOT_1 | OFFON | PilotCutOff Solenoid | Mch.MCU.LDAI.PilotCutOffSv | 0x728E3053
can1 | MCU_LDAI | 0X0FFDB | 0X6 | 0X21 |  | Event | 0 | 0 | AuxShutOffSv | 98 | 2 |  | Enum | 0 | SLOT_1 | OFFON | AuxShutOff Solenoid | Mch.MCU.LDAI.AuxShutOffSv | 0xACF9C24D
can1 | MCU_LDAI | 0X0FFDB | 0X6 | 0X21 |  | Event | 0 | 0 | Aux3 | 100 | 2 |  | Enum | 0 | SLOT_1 | OFFON | Aux3Relay | Mch.MCU.LDAI.Aux3 | 0x17069F76
can1 | MCU_LDAI | 0X0FFDB | 0X6 | 0X21 |  | Event | 0 | 0 | Aux4 | 102 | 2 |  | Enum | 0 | SLOT_1 | OFFON | Aux4Relay | Mch.MCU.LDAI.Aux4 | 0x2552DDC9
can1 | MCU_LDAI | 0X0FFDB | 0X6 | 0X21 |  | Event | 0 | 0 | Aux5 | 104 | 2 |  | Enum | 0 | SLOT_1 | OFFON | Aux5Relay | Mch.MCU.LDAI.Aux5 | 0x63D49451
can1 | MCU_LDAI | 0X0FFDB | 0X6 | 0X21 |  | Event | 0 | 0 | Aux6 | 106 | 2 |  | Enum | 0 | SLOT_1 | OFFON | Aux6Relay | Mch.MCU.LDAI.Aux6 | 0x2B90DA53
can1 | MCU_LDAI | 0X0FFDB | 0X6 | 0X21 |  | Event | 0 | 0 | Aux7 | 108 | 2 |  | Enum | 0 | SLOT_1 | OFFON | Aux7Relay | Mch.MCU.LDAI.Aux7 | 0xDB5A6825
can1 | MCU_LDAI | 0X0FFDB | 0X6 | 0X21 |  | Event | 0 | 0 | Aux8 | 110 | 2 |  | Enum | 0 | SLOT_1 | OFFON | Aux8Relay | Mch.MCU.LDAI.Aux8 | 0xAB522E84
can1 | MCU_LDAI | 0X0FFDB | 0X6 | 0X21 |  | Event | 0 | 0 | RideCtrlCutOffSv | 112 | 2 |  | Enum | 0 | SLOT_1 | OFFON | Ride Control Cut Off Solenoid | Mch.MCU.LDAI.RideCtrlCutOffSv | 0xD306BCDB
can1 | MCU_LDAI | 0X0FFDB | 0X6 | 0X21 |  | Event | 0 | 0 | HeadLmpRly | 114 | 2 |  | Enum | 0 | SLOT_1 | OFFON | Head Lamp Relay | Mch.MCU.LDAI.HeadLmpRly | 0xD626E355
can1 | MCU_LDAI | 0X0FFDB | 0X6 | 0X21 |  | Event | 0 | 0 | FrCabLmpRly | 116 | 2 |  | Enum | 0 | SLOT_1 | OFFON | Front Cabin Lamp Relay | Mch.MCU.LDAI.FrCabLmpRly | 0x08B8057F
can1 | MCU_LDAI | 0X0FFDB | 0X6 | 0X21 |  | Event | 0 | 0 | RrCabLmpRly | 118 | 2 |  | Enum | 0 | SLOT_1 | OFFON | Rear Cabin Lamp Relay | Mch.MCU.LDAI.RrCabLmpRly | 0x0487E73D
can1 | MCU_LDAI | 0X0FFDB | 0X6 | 0X21 |  | Event | 0 | 0 | EfanOutSig | 120 | 2 |  | Enum | 0 | SLOT_1 | OFFON | E-Fan Output Signal | Mch.MCU.LDAI.EfanOutSig | 0x3854B4AC
can1 | MCU_LDAI | 0X0FFDB | 0X6 | 0X21 |  | Event | 0 | 0 | FrWrkLmp | 122 | 2 |  | Enum | 0 | SLOT_1 | OFFON | Front Working Lamp | Mch.MCU.LDAI.FrWrkLmp | 0x2D479DAE
can1 | MCU_LDAI | 0X0FFDB | 0X6 | 0X21 |  | Event | 0 | 0 | RrWrkLmp | 124 | 2 |  | Enum | 0 | SLOT_1 | OFFON | Rear Working Lamp | Mch.MCU.LDAI.RrWrkLmp | 0x4555A500
can1 | MCU_LDAI | 0X0FFDB | 0X6 | 0X21 |  | Event | 0 | 0 | Beacon | 126 | 2 |  | Enum | 0 | SLOT_1 | OFFON | Beacon | Mch.MCU.LDAI.Beacon | 0x9CF09F11
can1 | MCU_LDAI | 0X0FFDB | 0X6 | 0X21 |  | Event | 0 | 0 | GreenBeacon | 128 | 2 |  | Enum | 0 | SLOT_1 | OFFON | Green Beacon | Mch.MCU.LDAI.GreenBeacon | 0xC1959B44
can1 | MCU_LDAI | 0X0FFDB | 0X6 | 0X21 |  | Event | 0 | 0 | DhlSol | 130 | 2 |  | Enum | 0 | SLOT_1 | OFFON | DHL Solenoid | Mch.MCU.LDAI.DhlSol | 0x15C126E5
can1 | MCU_CETI | 0X0FFDC | 0X6 | 0X21 |  | Event | 0 | 0 | EmsCtrl | 0 | 8 |  | Enum | 0 | SLOT_11 | EMSCTRL | EmissionControl | Mch.MCU.CETI.EmsCtrl | 0xCEDA6A29
can1 | MCU_CETI | 0X0FFDC | 0X6 | 0X21 |  | Event | 0 | 0 | MchGen | 8 | 8 |  | Enum | 0 | SLOT_11 | MCHGEN | MachineGeneration | Mch.MCU.CETI.MchGen | 0xFED36A30
can1 | MCU_CETI | 0X0FFDC | 0X6 | 0X21 |  | Event | 0 | 0 | MchClass | 16 | 16 |  | uint16 | 0 | SLOT_131 |  | MachineClassification | Mch.MCU.CETI.MchClass | 0x7D006AFE
can1 | MCU_CETI | 0X0FFDC | 0X6 | 0X21 |  | Event | 0 | 0 | MchType | 32 | 4 |  | Enum | 0 | SLOT_8 | MCHTYPE | MachineType | Mch.MCU.CETI.MchType | 0x435DF75C
can1 | MCU_CETI | 0X0FFDC | 0X6 | 0X21 |  | Event | 0 | 0 | ModelYearVer | 36 | 4 |  | uint8 | 0 | SLOT_8 |  | ModelYearVersion | Mch.MCU.CETI.ModelYearVer | 0x51964B76
can1 | MCU_CETI | 0X0FFDC | 0X6 | 0X21 |  | Event | 0 | 0 | EgMaker | 40 | 4 |  | Enum | 0 | SLOT_8 | EGMAKER | Enginemaker | Mch.MCU.CETI.EgMaker | 0xA5EED6AC
can1 | MCU_CETI | 0X0FFDC | 0X6 | 0X21 |  | Event | 0 | 0 | EcuMaker | 44 | 4 |  | Enum | 0 | SLOT_8 | ECUMAKER | ECUmaker | Mch.MCU.CETI.EcuMaker | 0x9AFEB6EA
can1 | MCU_CETI | 0X0FFDC | 0X6 | 0X21 |  | Event | 0 | 0 | PmpType | 48 | 4 |  | Enum | 0 | SLOT_8 | PMPTYPE | PumpType | Mch.MCU.CETI.PmpType | 0xB29F7FDD
can1 | MCU_CETI | 0X0FFDC | 0X6 | 0X21 |  | Event | 0 | 0 | PmpCtrlType | 52 | 4 |  | Enum | 0 | SLOT_8 | MECHELEC | PumpControlType | Mch.MCU.CETI.PmpCtrlType | 0xDA59CCFD
can1 | MCU_CETI | 0X0FFDC | 0X6 | 0X21 |  | Event | 0 | 0 | McvType | 56 | 4 |  | Enum | 0 | SLOT_8 | MECHELEC | MCVType | Mch.MCU.CETI.McvType | 0x99124AE0
can1 | MCU_CETI | 0X0FFDC | 0X6 | 0X21 |  | Event | 0 | 0 | McvCtrlType | 60 | 4 |  | Enum | 0 | SLOT_8 | MCVCTRLTYPE | MCVControlType | Mch.MCU.CETI.McvCtrlType | 0x2156A814
can1 | MCU_CETI | 0X0FFDC | 0X6 | 0X21 |  | Event | 0 | 0 | JoyType | 64 | 4 |  | Enum | 0 | SLOT_8 | HYDELEC | JoystickType | Mch.MCU.CETI.JoyType | 0x71BFC5CA
can1 | MCU_CETI | 0X0FFDC | 0X6 | 0X21 |  | Event | 0 | 0 | TcuType | 68 | 4 |  | Enum | 0 | SLOT_8 | TCUTYPE | TCUType | Mch.MCU.CETI.TcuType | 0x717B2AB9
can1 | MCU_CETI | 0X0FFDC | 0X6 | 0X21 |  | Event | 0 | 0 | SalesRegion | 72 | 8 |  | Enum | 0 | SLOT_11 | REGION | SalesRegion | Mch.MCU.CETI.SalesRegion | 0x7D633648
can1 | MCU_CETI | 0X0FFDC | 0X6 | 0X21 |  | Event | 0 | 0 | MchMaker | 80 | 4 |  | Enum | 0 | SLOT_8 | MCHMAKER | Machine Maker | Mch.MCU.CETI.MchMaker | 0xC93AEDB7
can1 | MCU_CETI | 0X0FFDC | 0X6 | 0X21 |  | Event | 0 | 0 | EcuMaker2 | 88 | 8 |  | Enum | 0 | SLOT_11 | ECUMAKER2 | ECU maker 2 | Mch.MCU.CETI.EcuMaker2 | 0x2C1184E3
can1 | MCU_ASDI | 0X0FFDD | 0X6 | 0X21 |  | Event | 0 | 0 | SelAttOw | 0 | 3 |  | uint8 | 0 | SLOT_19 |  | SelectedAttachmentOneway | Mch.MCU.ASDI.SelAttOw | 0x63C7C1D0
can1 | MCU_ASDI | 0X0FFDD | 0X6 | 0X21 |  | Event | 0 | 0 | SelAttTw | 3 | 3 |  | uint8 | 0 | SLOT_19 |  | SelectedAttachmentTwoway | Mch.MCU.ASDI.SelAttTw | 0xD40D728D
can1 | MCU_ASDI | 0X0FFDD | 0X6 | 0X21 |  | Event | 0 | 0 | MinSpd | 16 | 16 |  | uint16 | 0 | SLOT_45 |  | MinSpeed | Mch.MCU.ASDI.MinSpd | 0xD7B30A4F
can1 | MCU_ASDI | 0X0FFDD | 0X6 | 0X21 |  | Event | 0 | 0 | MaxSpd | 32 | 16 |  | uint16 | 0 | SLOT_45 |  | MaxSpeed | Mch.MCU.ASDI.MaxSpd | 0xD49D25A0
can1 | MCU_ASDI | 0X0FFDD | 0X6 | 0X21 |  | Event | 0 | 0 | MinPrsOw | 48 | 16 |  | uint16 | 0 | SLOT_45 |  | MinPressOne | Mch.MCU.ASDI.MinPrsOw | 0x1A8B7215
can1 | MCU_ASDI | 0X0FFDD | 0X6 | 0X21 |  | Event | 0 | 0 | MaxPrsOw | 64 | 16 |  | uint16 | 0 | SLOT_45 |  | MaxPressOne | Mch.MCU.ASDI.MaxPrsOw | 0xAE7F532B
can1 | MCU_ASDI | 0X0FFDD | 0X6 | 0X21 |  | Event | 0 | 0 | MinPrsTw | 80 | 16 |  | uint16 | 0 | SLOT_45 |  | MinPressTwo | Mch.MCU.ASDI.MinPrsTw | 0xEDFC56CC
can1 | MCU_ASDI | 0X0FFDD | 0X6 | 0X21 |  | Event | 0 | 0 | MaxPrsTw | 96 | 16 |  | uint16 | 0 | SLOT_45 |  | MaxPressTwo | Mch.MCU.ASDI.MaxPrsTw | 0xB5867188
can1 | MCU_ASDI | 0X0FFDD | 0X6 | 0X21 |  | Event | 0 | 0 | MinFlow | 112 | 16 |  | uint16 | 0 | SLOT_45 |  | MinFlow | Mch.MCU.ASDI.MinFlow | 0x73A9189B
can1 | MCU_ASDI | 0X0FFDD | 0X6 | 0X21 |  | Event | 0 | 0 | MaxFlow | 128 | 16 |  | uint16 | 0 | SLOT_45 |  | MaxFlow | Mch.MCU.ASDI.MaxFlow | 0xAC7E893F
can1 | MCU_ASDI | 0X0FFDD | 0X6 | 0X21 |  | Event | 0 | 0 | Ow0SelAttType | 144 | 1 |  | uint8 | 0 | SLOT_59 |  | OneWay0;SelectedATTType(OnewayorTwoway) | Mch.MCU.ASDI.Ow0SelAttType | 0x9EC61064
can1 | MCU_ASDI | 0X0FFDD | 0X6 | 0X21 |  | Event | 0 | 0 | Ow0SelAttNo | 145 | 3 |  | uint8 | 0 | SLOT_19 |  | OneWay0;SelectedATTNumber(1~5) | Mch.MCU.ASDI.Ow0SelAttNo | 0x8168FF9C
can1 | MCU_ASDI | 0X0FFDD | 0X6 | 0X21 |  | Event | 0 | 0 | Ow0TwoPmpOpt | 148 | 1 |  | uint8 | 0 | SLOT_59 |  | OneWay0;2PumpOption | Mch.MCU.ASDI.Ow0TwoPmpOpt | 0x8C757672
can1 | MCU_ASDI | 0X0FFDD | 0X6 | 0X21 |  | Event | 0 | 0 | Ow0BrkrBtnType | 149 | 2 |  | Enum | 0 | SLOT_1 | BTN | OneWay0;BreakerButtonType | Mch.MCU.ASDI.Ow0BrkrBtnType | 0x13096696
can1 | MCU_ASDI | 0X0FFDD | 0X6 | 0X21 |  | Event | 0 | 0 | Ow1SelAttType | 160 | 1 |  | uint8 | 0 | SLOT_59 |  | OneWay1;SelectedATTType(OnewayorTwoway) | Mch.MCU.ASDI.Ow1SelAttType | 0x98E1C9AE
can1 | MCU_ASDI | 0X0FFDD | 0X6 | 0X21 |  | Event | 0 | 0 | Ow1SelAttNo | 161 | 3 |  | uint8 | 0 | SLOT_19 |  | OneWay1;SelectedATTNumber(1~5) | Mch.MCU.ASDI.Ow1SelAttNo | 0x35CA0222
can1 | MCU_ASDI | 0X0FFDD | 0X6 | 0X21 |  | Event | 0 | 0 | Ow1TwoPmpOpt | 164 | 1 |  | uint8 | 0 | SLOT_59 |  | OneWay1;2PumpOption | Mch.MCU.ASDI.Ow1TwoPmpOpt | 0x566A982C
can1 | MCU_ASDI | 0X0FFDD | 0X6 | 0X21 |  | Event | 0 | 0 | Ow1BrkrBtnType | 165 | 2 |  | Enum | 0 | SLOT_1 | BTN | OneWay1;BreakerButtonType | Mch.MCU.ASDI.Ow1BrkrBtnType | 0xC41B3416
can1 | MCU_ASDI | 0X0FFDD | 0X6 | 0X21 |  | Event | 0 | 0 | Ow2SelAttType | 176 | 1 |  | uint8 | 0 | SLOT_59 |  | OneWay2;SelectedATTType(OnewayorTwoway) | Mch.MCU.ASDI.Ow2SelAttType | 0xBFFE8783
can1 | MCU_ASDI | 0X0FFDD | 0X6 | 0X21 |  | Event | 0 | 0 | Ow2SelAttNo | 177 | 3 |  | uint8 | 0 | SLOT_19 |  | OneWay2;SelectedATTNumber(1~5) | Mch.MCU.ASDI.Ow2SelAttNo | 0x0F509BDE
can1 | MCU_ASDI | 0X0FFDD | 0X6 | 0X21 |  | Event | 0 | 0 | Ow2TwoPmpOpt | 180 | 1 |  | uint8 | 0 | SLOT_59 |  | OneWay2;2PumpOption | Mch.MCU.ASDI.Ow2TwoPmpOpt | 0x4E85E589
can1 | MCU_ASDI | 0X0FFDD | 0X6 | 0X21 |  | Event | 0 | 0 | Ow2BrkrBtnType | 181 | 2 |  | Enum | 0 | SLOT_1 | BTN | OneWay2;BreakerButtonType | Mch.MCU.ASDI.Ow2BrkrBtnType | 0xE573AA8F
can1 | MCU_ASDI | 0X0FFDD | 0X6 | 0X21 |  | Event | 0 | 0 | Ow3SelAttType | 192 | 1 |  | uint8 | 0 | SLOT_59 |  | OneWay3;SelectedATTType(OnewayorTwoway) | Mch.MCU.ASDI.Ow3SelAttType | 0xD4D13D78
can1 | MCU_ASDI | 0X0FFDD | 0X6 | 0X21 |  | Event | 0 | 0 | Ow3SelAttNo | 193 | 3 |  | uint8 | 0 | SLOT_19 |  | OneWay3;SelectedATTNumber(1~5) | Mch.MCU.ASDI.Ow3SelAttNo | 0x631B99F9
can1 | MCU_ASDI | 0X0FFDD | 0X6 | 0X21 |  | Event | 0 | 0 | Ow3TwoPmpOpt | 196 | 1 |  | uint8 | 0 | SLOT_59 |  | OneWay3;2PumpOption | Mch.MCU.ASDI.Ow3TwoPmpOpt | 0xA696B20D
can1 | MCU_ASDI | 0X0FFDD | 0X6 | 0X21 |  | Event | 0 | 0 | Ow3BrkrBtnType | 197 | 2 |  | Enum | 0 | SLOT_1 | BTN | OneWay3;BreakerButtonType | Mch.MCU.ASDI.Ow3BrkrBtnType | 0x485511B9
can1 | MCU_ASDI | 0X0FFDD | 0X6 | 0X21 |  | Event | 0 | 517203 | OwCurStep | 200 | 4 |  | uint8 | 0 | SLOT_8 |  | OneWayCurrentStep | Mch.MCU.ASDI.OwCurStep | 0x03F2C817
can1 | MCU_ASDI | 0X0FFDD | 0X6 | 0X21 |  | Event | 0 | 0 | Ow4SelAttType | 208 | 1 |  | uint8 | 0 | SLOT_59 |  | OneWay4;SelectedATTType(OnewayorTwoway) | Mch.MCU.ASDI.Ow4SelAttType | 0x93D1F430
can1 | MCU_ASDI | 0X0FFDD | 0X6 | 0X21 |  | Event | 0 | 0 | Ow4SelAttNo | 209 | 3 |  | uint8 | 0 | SLOT_19 |  | OneWay4;SelectedATTNumber(1~5) | Mch.MCU.ASDI.Ow4SelAttNo | 0x71DCF6EA
can1 | MCU_ASDI | 0X0FFDD | 0X6 | 0X21 |  | Event | 0 | 0 | Ow4TwoPmpOpt | 212 | 1 |  | uint8 | 0 | SLOT_59 |  | OneWay4;2PumpOption | Mch.MCU.ASDI.Ow4TwoPmpOpt | 0x7E085287
can1 | MCU_ASDI | 0X0FFDD | 0X6 | 0X21 |  | Event | 0 | 0 | Ow4BrkrBtnType | 213 | 2 |  | Enum | 0 | SLOT_1 | BTN | OneWay4;BreakerButtonType | Mch.MCU.ASDI.Ow4BrkrBtnType | 0xD2777791
can1 | MCU_ASDI | 0X0FFDD | 0X6 | 0X21 |  | Event | 0 | 517204 | TwCurStep | 216 | 4 |  | uint8 | 0 | SLOT_8 |  | TwoWayCurrentStep | Mch.MCU.ASDI.TwCurStep | 0x988EDEE3
can1 | MCU_ASDI | 0X0FFDD | 0X6 | 0X21 |  | Event | 0 | 517205 | RttCurStep | 220 | 4 |  | uint8 | 0 | SLOT_8 |  | RotatingCurrentStep | Mch.MCU.ASDI.RttCurStep | 0x16B03D67
can1 | MCU_ASDI | 0X0FFDD | 0X6 | 0X21 |  | Event | 0 | 0 | OwRpm0 | 224 | 16 |  | uint16 | 0 | SLOT_45 |  | OneWayRpm0 | Mch.MCU.ASDI.OwRpm0 | 0xF592D05C
can1 | MCU_ASDI | 0X0FFDD | 0X6 | 0X21 |  | Event | 0 | 0 | OwRpm1 | 240 | 16 |  | uint16 | 0 | SLOT_45 |  | OneWayRpm1 | Mch.MCU.ASDI.OwRpm1 | 0x66ADA256
can1 | MCU_ASDI | 0X0FFDD | 0X6 | 0X21 |  | Event | 0 | 0 | OwRpm2 | 256 | 16 |  | uint16 | 0 | SLOT_45 |  | OneWayRpm2 | Mch.MCU.ASDI.OwRpm2 | 0xF66ECA9C
can1 | MCU_ASDI | 0X0FFDD | 0X6 | 0X21 |  | Event | 0 | 0 | OwRpm3 | 272 | 16 |  | uint16 | 0 | SLOT_45 |  | OneWayRpm3 | Mch.MCU.ASDI.OwRpm3 | 0xA225BC54
can1 | MCU_ASDI | 0X0FFDD | 0X6 | 0X21 |  | Event | 0 | 0 | OwRpm4 | 288 | 16 |  | uint16 | 0 | SLOT_45 |  | OneWayRpm4 | Mch.MCU.ASDI.OwRpm4 | 0xBA8A4F02
can1 | MCU_ASDI | 0X0FFDD | 0X6 | 0X21 |  | Event | 0 | 0 | OwPrs0 | 304 | 16 |  | uint16 | 0 | SLOT_45 |  | OneWayPress0 | Mch.MCU.ASDI.OwPrs0 | 0xF6F313B8
can1 | MCU_ASDI | 0X0FFDD | 0X6 | 0X21 |  | Event | 0 | 0 | OwPrs1 | 320 | 16 |  | uint16 | 0 | SLOT_45 |  | OneWayPress1 | Mch.MCU.ASDI.OwPrs1 | 0x2C08F1BE
can1 | MCU_ASDI | 0X0FFDD | 0X6 | 0X21 |  | Event | 0 | 0 | OwPrs2 | 336 | 16 |  | uint16 | 0 | SLOT_45 |  | OneWayPress2 | Mch.MCU.ASDI.OwPrs2 | 0xA69B3B25
can1 | MCU_ASDI | 0X0FFDD | 0X6 | 0X21 |  | Event | 0 | 0 | OwPrs3 | 352 | 16 |  | uint16 | 0 | SLOT_45 |  | OneWayPress3 | Mch.MCU.ASDI.OwPrs3 | 0xB5F18F36
can1 | MCU_ASDI | 0X0FFDD | 0X6 | 0X21 |  | Event | 0 | 0 | OwPrs4 | 368 | 16 |  | uint16 | 0 | SLOT_45 |  | OneWayPress4 | Mch.MCU.ASDI.OwPrs4 | 0x0CDD864D
can1 | MCU_ASDI | 0X0FFDD | 0X6 | 0X21 |  | Event | 0 | 0 | OwMaxFlowPmp0 | 384 | 16 |  | uint16 | 0 | SLOT_45 |  | OneWayMaxFlow(Pump)0 | Mch.MCU.ASDI.OwMaxFlowPmp0 | 0xCEB271A3
can1 | MCU_ASDI | 0X0FFDD | 0X6 | 0X21 |  | Event | 0 | 0 | OwMaxFlowPmp1 | 400 | 16 |  | uint16 | 0 | SLOT_45 |  | OneWayMaxFlow(Pump)1 | Mch.MCU.ASDI.OwMaxFlowPmp1 | 0x6481EA15
can1 | MCU_ASDI | 0X0FFDD | 0X6 | 0X21 |  | Event | 0 | 0 | OwMaxFlowPmp2 | 416 | 16 |  | uint16 | 0 | SLOT_45 |  | OneWayMaxFlow(Pump)2 | Mch.MCU.ASDI.OwMaxFlowPmp2 | 0x307A4379
can1 | MCU_ASDI | 0X0FFDD | 0X6 | 0X21 |  | Event | 0 | 0 | OwMaxFlowPmp3 | 432 | 16 |  | uint16 | 0 | SLOT_45 |  | OneWayMaxFlow(Pump)3 | Mch.MCU.ASDI.OwMaxFlowPmp3 | 0x583FFB93
can1 | MCU_ASDI | 0X0FFDD | 0X6 | 0X21 |  | Event | 0 | 0 | OwMaxFlowPmp4 | 448 | 16 |  | uint16 | 0 | SLOT_45 |  | OneWayMaxFlow(Pump)4 | Mch.MCU.ASDI.OwMaxFlowPmp4 | 0xECED0B0A
can1 | MCU_ASDI | 0X0FFDD | 0X6 | 0X21 |  | Event | 0 | 0 | OwMaxFlowAtt0 | 464 | 16 |  | uint16 | 0 | SLOT_45 |  | OneWayMaxFlow(ATT)0 | Mch.MCU.ASDI.OwMaxFlowAtt0 | 0x06398CCE
can1 | MCU_ASDI | 0X0FFDD | 0X6 | 0X21 |  | Event | 0 | 0 | OwMaxFlowAtt1 | 480 | 16 |  | uint16 | 0 | SLOT_45 |  | OneWayMaxFlow(ATT)1 | Mch.MCU.ASDI.OwMaxFlowAtt1 | 0x7656DB89
can1 | MCU_ASDI | 0X0FFDD | 0X6 | 0X21 |  | Event | 0 | 0 | OwMaxFlowAtt2 | 496 | 16 |  | uint16 | 0 | SLOT_45 |  | OneWayMaxFlow(ATT)2 | Mch.MCU.ASDI.OwMaxFlowAtt2 | 0xE2C5EBE3
can1 | MCU_ASDI | 0X0FFDD | 0X6 | 0X21 |  | Event | 0 | 0 | OwMaxFlowAtt3 | 512 | 16 |  | uint16 | 0 | SLOT_45 |  | OneWayMaxFlow(ATT)3 | Mch.MCU.ASDI.OwMaxFlowAtt3 | 0x992A004C
can1 | MCU_ASDI | 0X0FFDD | 0X6 | 0X21 |  | Event | 0 | 0 | OwMaxFlowAtt4 | 528 | 16 |  | uint16 | 0 | SLOT_45 |  | OneWayMaxFlow(ATT)4 | Mch.MCU.ASDI.OwMaxFlowAtt4 | 0x8FBD0527
can1 | MCU_ASDI | 0X0FFDD | 0X6 | 0X21 |  | Event | 0 | 0 | OwMinFlowAtt0 | 544 | 16 |  | uint16 | 0 | SLOT_45 |  | OneWayMinFlow(ATT)0 | Mch.MCU.ASDI.OwMinFlowAtt0 | 0x20C1210C
can1 | MCU_ASDI | 0X0FFDD | 0X6 | 0X21 |  | Event | 0 | 0 | OwMinFlowAtt1 | 560 | 16 |  | uint16 | 0 | SLOT_45 |  | OneWayMinFlow(ATT)1 | Mch.MCU.ASDI.OwMinFlowAtt1 | 0xABAE1C19
can1 | MCU_ASDI | 0X0FFDD | 0X6 | 0X21 |  | Event | 0 | 0 | OwMinFlowAtt2 | 576 | 16 |  | uint16 | 0 | SLOT_45 |  | OneWayMinFlow(ATT)2 | Mch.MCU.ASDI.OwMinFlowAtt2 | 0x0C914C76
can1 | MCU_ASDI | 0X0FFDD | 0X6 | 0X21 |  | Event | 0 | 0 | OwMinFlowAtt3 | 592 | 16 |  | uint16 | 0 | SLOT_45 |  | OneWayMinFlow(ATT)3 | Mch.MCU.ASDI.OwMinFlowAtt3 | 0x9E14BDF8
can1 | MCU_ASDI | 0X0FFDD | 0X6 | 0X21 |  | Event | 0 | 0 | OwMinFlowAtt4 | 608 | 16 |  | uint16 | 0 | SLOT_45 |  | OneWayMinFlow(ATT)4 | Mch.MCU.ASDI.OwMinFlowAtt4 | 0xD22EF636
can1 | MCU_ASDI | 0X0FFDD | 0X6 | 0X21 |  | Event | 0 | 0 | OwSetFlow0 | 624 | 16 |  | uint16 | 0 | SLOT_45 |  | OneWaySetFlow0 | Mch.MCU.ASDI.OwSetFlow0 | 0x200CC2AD
can1 | MCU_ASDI | 0X0FFDD | 0X6 | 0X21 |  | Event | 0 | 0 | OwSetFlow1 | 640 | 16 |  | uint16 | 0 | SLOT_45 |  | OneWaySetFlow1 | Mch.MCU.ASDI.OwSetFlow1 | 0xA2E34AA0
can1 | MCU_ASDI | 0X0FFDD | 0X6 | 0X21 |  | Event | 0 | 0 | OwSetFlow2 | 656 | 16 |  | uint16 | 0 | SLOT_45 |  | OneWaySetFlow2 | Mch.MCU.ASDI.OwSetFlow2 | 0x0057333A
can1 | MCU_ASDI | 0X0FFDD | 0X6 | 0X21 |  | Event | 0 | 0 | OwSetFlow3 | 672 | 16 |  | uint16 | 0 | SLOT_45 |  | OneWaySetFlow3 | Mch.MCU.ASDI.OwSetFlow3 | 0x4123308C
can1 | MCU_ASDI | 0X0FFDD | 0X6 | 0X21 |  | Event | 0 | 0 | OwSetFlow4 | 688 | 16 |  | uint16 | 0 | SLOT_45 |  | OneWaySetFlow4 | Mch.MCU.ASDI.OwSetFlow4 | 0x5F62E100
can1 | MCU_ASDI | 0X0FFDD | 0X6 | 0X21 |  | Event | 0 | 0 | OwUseFlow0 | 704 | 16 |  | uint16 | 0 | SLOT_45 |  | OneWayUseFlow0 | Mch.MCU.ASDI.OwUseFlow0 | 0x35E13E8A
can1 | MCU_ASDI | 0X0FFDD | 0X6 | 0X21 |  | Event | 0 | 0 | OwUseFlow1 | 720 | 16 |  | uint16 | 0 | SLOT_45 |  | OneWayUseFlow1 | Mch.MCU.ASDI.OwUseFlow1 | 0x23E27DCE
can1 | MCU_ASDI | 0X0FFDD | 0X6 | 0X21 |  | Event | 0 | 0 | OwUseFlow2 | 736 | 16 |  | uint16 | 0 | SLOT_45 |  | OneWayUseFlow2 | Mch.MCU.ASDI.OwUseFlow2 | 0x1845215C
can1 | MCU_ASDI | 0X0FFDD | 0X6 | 0X21 |  | Event | 0 | 0 | OwUseFlow3 | 752 | 16 |  | uint16 | 0 | SLOT_45 |  | OneWayUseFlow3 | Mch.MCU.ASDI.OwUseFlow3 | 0xE52BAD31
can1 | MCU_ASDI | 0X0FFDD | 0X6 | 0X21 |  | Event | 0 | 0 | OwUseFlow4 | 768 | 16 |  | uint16 | 0 | SLOT_45 |  | OneWayUseFlow4 | Mch.MCU.ASDI.OwUseFlow4 | 0x08B6ED17
can1 | MCU_ASDI | 0X0FFDD | 0X6 | 0X21 |  | Event | 0 | 0 | Tw0SelAttType | 784 | 1 |  | uint8 | 0 | SLOT_59 |  | TWoWay0;SelectedATTType(OnewayorTwoway) | Mch.MCU.ASDI.Tw0SelAttType | 0x6FADECB0
can1 | MCU_ASDI | 0X0FFDD | 0X6 | 0X21 |  | Event | 0 | 0 | Tw0SelAttNo | 785 | 3 |  | uint8 | 0 | SLOT_19 |  | TWoWay0;SelectedATTNumber(1~5) | Mch.MCU.ASDI.Tw0SelAttNo | 0xDBB0EBF6
can1 | MCU_ASDI | 0X0FFDD | 0X6 | 0X21 |  | Event | 0 | 0 | Tw0TwoPmpOpt | 788 | 1 |  | uint8 | 0 | SLOT_59 |  | TWoWay0;2PumpOption | Mch.MCU.ASDI.Tw0TwoPmpOpt | 0x73FA3126
can1 | MCU_ASDI | 0X0FFDD | 0X6 | 0X21 |  | Event | 0 | 0 | Tw0BrkrBtnType | 789 | 2 |  | Enum | 0 | SLOT_1 | BTN | TWoWay0;ThumbWheelType | Mch.MCU.ASDI.Tw0BrkrBtnType | 0xE5E494C7
can1 | MCU_ASDI | 0X0FFDD | 0X6 | 0X21 |  | Event | 0 | 0 | Tw1SelAttType | 800 | 1 |  | uint8 | 0 | SLOT_59 |  | TWoWay1;SelectedATTType(OnewayorTwoway) | Mch.MCU.ASDI.Tw1SelAttType | 0xB58AB551
can1 | MCU_ASDI | 0X0FFDD | 0X6 | 0X21 |  | Event | 0 | 0 | Tw1SelAttNo | 801 | 3 |  | uint8 | 0 | SLOT_19 |  | TWoWay1;SelectedATTNumber(1~5) | Mch.MCU.ASDI.Tw1SelAttNo | 0x78AE0378
can1 | MCU_ASDI | 0X0FFDD | 0X6 | 0X21 |  | Event | 0 | 0 | Tw1TwoPmpOpt | 804 | 1 |  | uint8 | 0 | SLOT_59 |  | TWoWay1;2PumpOption | Mch.MCU.ASDI.Tw1TwoPmpOpt | 0xF2EBB0CB
can1 | MCU_ASDI | 0X0FFDD | 0X6 | 0X21 |  | Event | 0 | 0 | Tw1BrkrBtnType | 805 | 2 |  | Enum | 0 | SLOT_1 | BTN | TWoWay1;ThumbWheelType | Mch.MCU.ASDI.Tw1BrkrBtnType | 0x1F71CD9E
can1 | MCU_ASDI | 0X0FFDD | 0X6 | 0X21 |  | Event | 0 | 0 | Tw2SelAttType | 816 | 1 |  | uint8 | 0 | SLOT_59 |  | TWoWay2;SelectedATTType(OnewayorTwoway) | Mch.MCU.ASDI.Tw2SelAttType | 0x617AC4B2
can1 | MCU_ASDI | 0X0FFDD | 0X6 | 0X21 |  | Event | 0 | 0 | Tw2SelAttNo | 817 | 3 |  | uint8 | 0 | SLOT_19 |  | TWoWay2;SelectedATTNumber(1~5) | Mch.MCU.ASDI.Tw2SelAttNo | 0xFE2F09FB
can1 | MCU_ASDI | 0X0FFDD | 0X6 | 0X21 |  | Event | 0 | 0 | Tw2TwoPmpOpt | 820 | 1 |  | uint8 | 0 | SLOT_59 |  | TWoWay2;2PumpOption | Mch.MCU.ASDI.Tw2TwoPmpOpt | 0xBACA5110
can1 | MCU_ASDI | 0X0FFDD | 0X6 | 0X21 |  | Event | 0 | 0 | Tw2BrkrBtnType | 821 | 2 |  | Enum | 0 | SLOT_1 | BTN | TWoWay2;ThumbWheelType | Mch.MCU.ASDI.Tw2BrkrBtnType | 0x47E971E5
can1 | MCU_ASDI | 0X0FFDD | 0X6 | 0X21 |  | Event | 0 | 0 | Tw3SelAttType | 832 | 1 |  | uint8 | 0 | SLOT_59 |  | TWoWay3;SelectedATTType(OnewayorTwoway) | Mch.MCU.ASDI.Tw3SelAttType | 0xA49BA2C0
can1 | MCU_ASDI | 0X0FFDD | 0X6 | 0X21 |  | Event | 0 | 0 | Tw3SelAttNo | 833 | 3 |  | uint8 | 0 | SLOT_19 |  | TWoWay3;SelectedATTNumber(1~5) | Mch.MCU.ASDI.Tw3SelAttNo | 0x25167F9D
can1 | MCU_ASDI | 0X0FFDD | 0X6 | 0X21 |  | Event | 0 | 0 | Tw3TwoPmpOpt | 836 | 1 |  | uint8 | 0 | SLOT_59 |  | TWoWay3;2PumpOption | Mch.MCU.ASDI.Tw3TwoPmpOpt | 0x2E8F2B1F
can1 | MCU_ASDI | 0X0FFDD | 0X6 | 0X21 |  | Event | 0 | 0 | Tw3BrkrBtnType | 837 | 2 |  | Enum | 0 | SLOT_1 | BTN | TWoWay3;ThumbWheelType | Mch.MCU.ASDI.Tw3BrkrBtnType | 0xEE119B38
can1 | MCU_ASDI | 0X0FFDD | 0X6 | 0X21 |  | Event | 0 | 0 | Tw4SelAttType | 848 | 1 |  | uint8 | 0 | SLOT_59 |  | TWoWay4;SelectedATTType(OnewayorTwoway) | Mch.MCU.ASDI.Tw4SelAttType | 0x61D81991
can1 | MCU_ASDI | 0X0FFDD | 0X6 | 0X21 |  | Event | 0 | 0 | Tw4SelAttNo | 849 | 3 |  | uint8 | 0 | SLOT_19 |  | TWoWay4;SelectedATTNumber(1~5) | Mch.MCU.ASDI.Tw4SelAttNo | 0xFEBEF732
can1 | MCU_ASDI | 0X0FFDD | 0X6 | 0X21 |  | Event | 0 | 0 | Tw4TwoPmpOpt | 852 | 1 |  | uint8 | 0 | SLOT_59 |  | TWoWay4;2PumpOption | Mch.MCU.ASDI.Tw4TwoPmpOpt | 0x0DFDE0DE
can1 | MCU_ASDI | 0X0FFDD | 0X6 | 0X21 |  | Event | 0 | 0 | Tw4BrkrBtnType | 853 | 2 |  | Enum | 0 | SLOT_1 | BTN | TWoWay4;ThumbWheelType | Mch.MCU.ASDI.Tw4BrkrBtnType | 0xE0EDD2D2
can1 | MCU_ASDI | 0X0FFDD | 0X6 | 0X21 |  | Event | 0 | 0 | TwRpm0 | 864 | 16 |  | uint16 | 0 | SLOT_45 |  | TwoWayRpm0 | Mch.MCU.ASDI.TwRpm0 | 0x68D9BB90
can1 | MCU_ASDI | 0X0FFDD | 0X6 | 0X21 |  | Event | 0 | 0 | TwRpm1 | 880 | 16 |  | uint16 | 0 | SLOT_45 |  | TwoWayRpm1 | Mch.MCU.ASDI.TwRpm1 | 0xFCA9A672
can1 | MCU_ASDI | 0X0FFDD | 0X6 | 0X21 |  | Event | 0 | 0 | TwRpm2 | 896 | 16 |  | uint16 | 0 | SLOT_45 |  | TwoWayRpm2 | Mch.MCU.ASDI.TwRpm2 | 0x918476FA
can1 | MCU_ASDI | 0X0FFDD | 0X6 | 0X21 |  | Event | 0 | 0 | TwRpm3 | 912 | 16 |  | uint16 | 0 | SLOT_45 |  | TwoWayRpm3 | Mch.MCU.ASDI.TwRpm3 | 0xDE783E3B
can1 | MCU_ASDI | 0X0FFDD | 0X6 | 0X21 |  | Event | 0 | 0 | TwRpm4 | 928 | 16 |  | uint16 | 0 | SLOT_45 |  | TwoWayRpm4 | Mch.MCU.ASDI.TwRpm4 | 0xCE38AAB8
can1 | MCU_ASDI | 0X0FFDD | 0X6 | 0X21 |  | Event | 0 | 0 | TwPrs0 | 944 | 16 |  | uint16 | 0 | SLOT_45 |  | TwoWayPress0 | Mch.MCU.ASDI.TwPrs0 | 0x739C4785
can1 | MCU_ASDI | 0X0FFDD | 0X6 | 0X21 |  | Event | 0 | 0 | TwPrs1 | 960 | 16 |  | uint16 | 0 | SLOT_45 |  | TwoWayPress1 | Mch.MCU.ASDI.TwPrs1 | 0xC0193A7F
can1 | MCU_ASDI | 0X0FFDD | 0X6 | 0X21 |  | Event | 0 | 0 | TwPrs2 | 976 | 16 |  | uint16 | 0 | SLOT_45 |  | TwoWayPress2 | Mch.MCU.ASDI.TwPrs2 | 0x73F4C828
can1 | MCU_ASDI | 0X0FFDD | 0X6 | 0X21 |  | Event | 0 | 0 | TwPrs3 | 992 | 16 |  | uint16 | 0 | SLOT_45 |  | TwoWayPress3 | Mch.MCU.ASDI.TwPrs3 | 0xDB067BFE
can1 | MCU_ASDI | 0X0FFDD | 0X6 | 0X21 |  | Event | 0 | 0 | TwPrs4 | 1008 | 16 |  | uint16 | 0 | SLOT_45 |  | TwoWayPress4 | Mch.MCU.ASDI.TwPrs4 | 0x5F9F12CE
can1 | MCU_ASDI | 0X0FFDD | 0X6 | 0X21 |  | Event | 0 | 0 | TwMaxFlowPmp0 | 1024 | 16 |  | uint16 | 0 | SLOT_45 |  | TwoWayMaxFlow(Pump)0 | Mch.MCU.ASDI.TwMaxFlowPmp0 | 0xDF6586FE
can1 | MCU_ASDI | 0X0FFDD | 0X6 | 0X21 |  | Event | 0 | 0 | TwMaxFlowPmp1 | 1040 | 16 |  | uint16 | 0 | SLOT_45 |  | TwoWayMaxFlow(Pump)1 | Mch.MCU.ASDI.TwMaxFlowPmp1 | 0xDFA90081
can1 | MCU_ASDI | 0X0FFDD | 0X6 | 0X21 |  | Event | 0 | 0 | TwMaxFlowPmp2 | 1056 | 16 |  | uint16 | 0 | SLOT_45 |  | TwoWayMaxFlow(Pump)2 | Mch.MCU.ASDI.TwMaxFlowPmp2 | 0x4BE31083
can1 | MCU_ASDI | 0X0FFDD | 0X6 | 0X21 |  | Event | 0 | 0 | TwMaxFlowPmp3 | 1072 | 16 |  | uint16 | 0 | SLOT_45 |  | TwoWayMaxFlow(Pump)3 | Mch.MCU.ASDI.TwMaxFlowPmp3 | 0x3F0DEA18
can1 | MCU_ASDI | 0X0FFDD | 0X6 | 0X21 |  | Event | 0 | 0 | TwMaxFlowPmp4 | 1088 | 16 |  | uint16 | 0 | SLOT_45 |  | TwoWayMaxFlow(Pump)4 | Mch.MCU.ASDI.TwMaxFlowPmp4 | 0x16266BD2
can1 | MCU_ASDI | 0X0FFDD | 0X6 | 0X21 |  | Event | 0 | 0 | TwMaxFlowAtt0 | 1104 | 16 |  | uint16 | 0 | SLOT_45 |  | TwoWayMaxFlow(ATT)0 | Mch.MCU.ASDI.TwMaxFlowAtt0 | 0xF7513600
can1 | MCU_ASDI | 0X0FFDD | 0X6 | 0X21 |  | Event | 0 | 0 | TwMaxFlowAtt1 | 1120 | 16 |  | uint16 | 0 | SLOT_45 |  | TwoWayMaxFlow(ATT)1 | Mch.MCU.ASDI.TwMaxFlowAtt1 | 0x644ACF65
can1 | MCU_ASDI | 0X0FFDD | 0X6 | 0X21 |  | Event | 0 | 0 | TwMaxFlowAtt2 | 1136 | 16 |  | uint16 | 0 | SLOT_45 |  | TwoWayMaxFlow(ATT)2 | Mch.MCU.ASDI.TwMaxFlowAtt2 | 0x4FDC9EB9
can1 | MCU_ASDI | 0X0FFDD | 0X6 | 0X21 |  | Event | 0 | 0 | TwMaxFlowAtt3 | 1152 | 16 |  | uint16 | 0 | SLOT_45 |  | TwoWayMaxFlow(ATT)3 | Mch.MCU.ASDI.TwMaxFlowAtt3 | 0x9502DDBB
can1 | MCU_ASDI | 0X0FFDD | 0X6 | 0X21 |  | Event | 0 | 0 | TwMaxFlowAtt4 | 1168 | 16 |  | uint16 | 0 | SLOT_45 |  | TwoWayMaxFlow(ATT)4 | Mch.MCU.ASDI.TwMaxFlowAtt4 | 0x4435921D
can1 | MCU_ASDI | 0X0FFDD | 0X6 | 0X21 |  | Event | 0 | 0 | TwMinFlowAtt0 | 1184 | 16 |  | uint16 | 0 | SLOT_45 |  | TwoWayMinFlow(ATT)0 | Mch.MCU.ASDI.TwMinFlowAtt0 | 0xC89ECEAF
can1 | MCU_ASDI | 0X0FFDD | 0X6 | 0X21 |  | Event | 0 | 0 | TwMinFlowAtt1 | 1200 | 16 |  | uint16 | 0 | SLOT_45 |  | TwoWayMinFlow(ATT)1 | Mch.MCU.ASDI.TwMinFlowAtt1 | 0x8E873E09
can1 | MCU_ASDI | 0X0FFDD | 0X6 | 0X21 |  | Event | 0 | 0 | TwMinFlowAtt2 | 1216 | 16 |  | uint16 | 0 | SLOT_45 |  | TwoWayMinFlow(ATT)2 | Mch.MCU.ASDI.TwMinFlowAtt2 | 0x83CC4536
can1 | MCU_ASDI | 0X0FFDD | 0X6 | 0X21 |  | Event | 0 | 0 | TwMinFlowAtt3 | 1232 | 16 |  | uint16 | 0 | SLOT_45 |  | TwoWayMinFlow(ATT)3 | Mch.MCU.ASDI.TwMinFlowAtt3 | 0xB03E6B46
can1 | MCU_ASDI | 0X0FFDD | 0X6 | 0X21 |  | Event | 0 | 0 | TwMinFlowAtt4 | 1248 | 16 |  | uint16 | 0 | SLOT_45 |  | TwoWayMinFlow(ATT)4 | Mch.MCU.ASDI.TwMinFlowAtt4 | 0x7DE94F0E
can1 | MCU_ASDI | 0X0FFDD | 0X6 | 0X21 |  | Event | 0 | 0 | TwSetFlow0 | 1264 | 16 |  | uint16 | 0 | SLOT_45 |  | TwoWaySetFlow0 | Mch.MCU.ASDI.TwSetFlow0 | 0xE7BD703C
can1 | MCU_ASDI | 0X0FFDD | 0X6 | 0X21 |  | Event | 0 | 0 | TwSetFlow1 | 1280 | 16 |  | uint16 | 0 | SLOT_45 |  | TwoWaySetFlow1 | Mch.MCU.ASDI.TwSetFlow1 | 0x041A3841
can1 | MCU_ASDI | 0X0FFDD | 0X6 | 0X21 |  | Event | 0 | 0 | TwSetFlow2 | 1296 | 16 |  | uint16 | 0 | SLOT_45 |  | TwoWaySetFlow2 | Mch.MCU.ASDI.TwSetFlow2 | 0xFF4588A3
can1 | MCU_ASDI | 0X0FFDD | 0X6 | 0X21 |  | Event | 0 | 0 | TwSetFlow3 | 1312 | 16 |  | uint16 | 0 | SLOT_45 |  | TwoWaySetFlow3 | Mch.MCU.ASDI.TwSetFlow3 | 0xE9A8A502
can1 | MCU_ASDI | 0X0FFDD | 0X6 | 0X21 |  | Event | 0 | 0 | TwSetFlow4 | 1328 | 16 |  | uint16 | 0 | SLOT_45 |  | TwoWaySetFlow4 | Mch.MCU.ASDI.TwSetFlow4 | 0x5D9D6FFC
can1 | MCU_ASDI | 0X0FFDD | 0X6 | 0X21 |  | Event | 0 | 0 | TwUseFlow0 | 1344 | 16 |  | uint16 | 0 | SLOT_45 |  | TwoWayUseFlow0 | Mch.MCU.ASDI.TwUseFlow0 | 0x2AAC9353
can1 | MCU_ASDI | 0X0FFDD | 0X6 | 0X21 |  | Event | 0 | 0 | TwUseFlow1 | 1360 | 16 |  | uint16 | 0 | SLOT_45 |  | TwoWayUseFlow1 | Mch.MCU.ASDI.TwUseFlow1 | 0xA6B2D123
can1 | MCU_ASDI | 0X0FFDD | 0X6 | 0X21 |  | Event | 0 | 0 | TwUseFlow2 | 1376 | 16 |  | uint16 | 0 | SLOT_45 |  | TwoWayUseFlow2 | Mch.MCU.ASDI.TwUseFlow2 | 0x02909ED0
can1 | MCU_ASDI | 0X0FFDD | 0X6 | 0X21 |  | Event | 0 | 0 | TwUseFlow3 | 1392 | 16 |  | uint16 | 0 | SLOT_45 |  | TwoWayUseFlow3 | Mch.MCU.ASDI.TwUseFlow3 | 0x35B088DD
can1 | MCU_ASDI | 0X0FFDD | 0X6 | 0X21 |  | Event | 0 | 0 | TwUseFlow4 | 1408 | 16 |  | uint16 | 0 | SLOT_45 |  | TwoWayUseFlow4 | Mch.MCU.ASDI.TwUseFlow4 | 0xB563192A
can1 | MCU_FUDI | 0X0FFDE | 0X6 | 0X21 |  | Event | 0 | 0 | PowPlusMd | 0 | 32 |  | uint32 | 0 | SLOT_164 |  | Power+Mode | Mch.MCU.FUDI.PowPlusMd | 0xC3BE3919
can1 | MCU_FUDI | 0X0FFDE | 0X6 | 0X21 |  | Event | 0 | 0 | PowMd | 32 | 32 |  | uint32 | 0 | SLOT_164 |  | PowerMode | Mch.MCU.FUDI.PowMd | 0xE641CB27
can1 | MCU_FUDI | 0X0FFDE | 0X6 | 0X21 |  | Event | 0 | 0 | StdMd | 64 | 32 |  | uint32 | 0 | SLOT_164 |  | StandardMode | Mch.MCU.FUDI.StdMd | 0x77E157F7
can1 | MCU_FUDI | 0X0FFDE | 0X6 | 0X21 |  | Event | 0 | 0 | EcnMd | 96 | 32 |  | uint32 | 0 | SLOT_164 |  | EconomyMode | Mch.MCU.FUDI.EcnMd | 0x5ADE2069
can1 | MCU_FUDI | 0X0FFDE | 0X6 | 0X21 |  | Event | 0 | 0 | AutoIdle | 128 | 32 |  | uint32 | 0 | SLOT_164 |  | AutoIdle | Mch.MCU.FUDI.AutoIdle | 0x848D9717
can1 | MCU_FUDI | 0X0FFDE | 0X6 | 0X21 |  | Event | 0 | 0 | Idle | 160 | 32 |  | uint32 | 0 | SLOT_164 |  | Idle | Mch.MCU.FUDI.Idle | 0x527C033D
can1 | MCU_FUDI | 0X0FFDE | 0X6 | 0X21 |  | Event | 0 | 0 | TrvlPow | 192 | 32 |  | uint32 | 0 | SLOT_164 |  | TravelPower | Mch.MCU.FUDI.TrvlPow | 0x0427E5EB
can1 | MCU_FUDI | 0X0FFDE | 0X6 | 0X21 |  | Event | 0 | 0 | TrvlStd | 224 | 32 |  | uint32 | 0 | SLOT_164 |  | TravelStandard | Mch.MCU.FUDI.TrvlStd | 0x4F3A957B
can1 | MCU_FUDI | 0X0FFDE | 0X6 | 0X21 |  | Event | 0 | 0 | LiftMd | 256 | 32 |  | uint32 | 0 | SLOT_164 |  | Lift Mode | Mch.MCU.FUDI.LiftMd | 0x21EB846D
can1 | MCU_FUDI | 0X0FFDE | 0X6 | 0X21 |  | Event | 0 | 0 | TotFuelUsed | 288 | 32 |  | uint32 | 0 | SLOT_165 |  | Total Fuel Used | Mch.MCU.FUDI.TotFuelUsed | 0x007B4BD2
can1 | MCU_FUDI | 0X0FFDE | 0X6 | 0X21 |  | Event | 0 | 0 | PSmartMd | 320 | 32 |  | uint32 | 0 | SLOT_164 |  | P smart Mode | Mch.MCU.FUDI.PSmartMd | 0x21A74634
can1 | MCU_UHDI | 0X0FFDF | 0X6 | 0X21 |  | Event | 0 | 0 | PowPlusMd | 0 | 32 |  | uint32 | 0 | SLOT_151 |  | Power+Mode | Mch.MCU.UHDI.PowPlusMd | 0x8AAF6BC4
can1 | MCU_UHDI | 0X0FFDF | 0X6 | 0X21 |  | Event | 0 | 0 | PowMd | 32 | 32 |  | uint32 | 0 | SLOT_151 |  | PowerMode | Mch.MCU.UHDI.PowMd | 0xACA3FCF9
can1 | MCU_UHDI | 0X0FFDF | 0X6 | 0X21 |  | Event | 0 | 0 | StdMd | 64 | 32 |  | uint32 | 0 | SLOT_151 |  | StandardMode | Mch.MCU.UHDI.StdMd | 0x40E869F7
can1 | MCU_UHDI | 0X0FFDF | 0X6 | 0X21 |  | Event | 0 | 0 | EcnMd | 96 | 32 |  | uint32 | 0 | SLOT_151 |  | EconomyMode | Mch.MCU.UHDI.EcnMd | 0xA0D5F679
can1 | MCU_UHDI | 0X0FFDF | 0X6 | 0X21 |  | Event | 0 | 0 | AutoIdle | 128 | 32 |  | uint32 | 0 | SLOT_151 |  | AutoIdle | Mch.MCU.UHDI.AutoIdle | 0x1C151722
can1 | MCU_UHDI | 0X0FFDF | 0X6 | 0X21 |  | Event | 0 | 0 | Idle | 160 | 32 |  | uint32 | 0 | SLOT_151 |  | Idle | Mch.MCU.UHDI.Idle | 0x0FCAF1EF
can1 | MCU_UHDI | 0X0FFDF | 0X6 | 0X21 |  | Event | 0 | 0 | TrvlPow | 192 | 32 |  | uint32 | 0 | SLOT_151 |  | TravelPower | Mch.MCU.UHDI.TrvlPow | 0xDF890732
can1 | MCU_UHDI | 0X0FFDF | 0X6 | 0X21 |  | Event | 0 | 0 | TrvlStd | 224 | 32 |  | uint32 | 0 | SLOT_151 |  | TravelStandard | Mch.MCU.UHDI.TrvlStd | 0x4CE9EC0F
can1 | MCU_UHDI | 0X0FFDF | 0X6 | 0X21 |  | Event | 0 | 0 | LiftMd | 256 | 32 |  | uint32 | 0 | SLOT_151 |  | LiftMode | Mch.MCU.UHDI.LiftMd | 0xF4EB1366
can1 | MCU_UHDI | 0X0FFDF | 0X6 | 0X21 |  | Event | 0 | 0 | BrkrMd | 288 | 32 |  | uint32 | 0 | SLOT_151 |  | BreakerMode | Mch.MCU.UHDI.BrkrMd | 0xB7654CB2
can1 | MCU_UHDI | 0X0FFDF | 0X6 | 0X21 |  | Event | 0 | 0 | TwMd | 320 | 32 |  | uint32 | 0 | SLOT_151 |  | TwoWayMode | Mch.MCU.UHDI.TwMd | 0x22B8A14B
can1 | MCU_UHDI | 0X0FFDF | 0X6 | 0X21 |  | Event | 0 | 0 | HydOilTmpBelow50 | 352 | 32 |  | uint32 | 0 | SLOT_151 |  | Hyd.OilTemperature(Below50℃) | Mch.MCU.UHDI.HydOilTmpBelow50 | 0x77F3E1D9
can1 | MCU_UHDI | 0X0FFDF | 0X6 | 0X21 |  | Event | 0 | 0 | HydOilTmp5170 | 384 | 32 |  | uint32 | 0 | SLOT_151 |  | Hyd.OilTemperature(51~70℃) | Mch.MCU.UHDI.HydOilTmp5170 | 0xE97AFD5C
can1 | MCU_UHDI | 0X0FFDF | 0X6 | 0X21 |  | Event | 0 | 0 | HydOilTmp7180 | 416 | 32 |  | uint32 | 0 | SLOT_151 |  | Hyd.OilTemperature(71~80℃) | Mch.MCU.UHDI.HydOilTmp7180 | 0xE2AAF6CE
can1 | MCU_UHDI | 0X0FFDF | 0X6 | 0X21 |  | Event | 0 | 0 | HydOilTmp8190 | 448 | 32 |  | uint32 | 0 | SLOT_151 |  | Hyd.OilTemperature(81~90℃) | Mch.MCU.UHDI.HydOilTmp8190 | 0x3332C9F3
can1 | MCU_UHDI | 0X0FFDF | 0X6 | 0X21 |  | Event | 0 | 0 | HydOilTmp9195 | 480 | 32 |  | uint32 | 0 | SLOT_151 |  | Hyd.OilTemperature(91~95℃) | Mch.MCU.UHDI.HydOilTmp9195 | 0x86030EC0
can1 | MCU_UHDI | 0X0FFDF | 0X6 | 0X21 |  | Event | 0 | 0 | HydOilTmpAbove96 | 512 | 32 |  | uint32 | 0 | SLOT_151 |  | Hyd.OilTemperature(Above96℃) | Mch.MCU.UHDI.HydOilTmpAbove96 | 0x5066DEC8
can1 | MCU_UHDI | 0X0FFDF | 0X6 | 0X21 |  | Event | 0 | 0 | CoolTempBelow80 | 544 | 32 |  | uint32 | 0 | SLOT_151 |  | CoolantTmeperature(Below80℃) | Mch.MCU.UHDI.CoolTempBelow80 | 0x8B484D21
can1 | MCU_UHDI | 0X0FFDF | 0X6 | 0X21 |  | Event | 0 | 0 | CoolTemp8190 | 576 | 32 |  | uint32 | 0 | SLOT_151 |  | CoolantTmeperature(81~90℃) | Mch.MCU.UHDI.CoolTemp8190 | 0xCF45CCB1
can1 | MCU_UHDI | 0X0FFDF | 0X6 | 0X21 |  | Event | 0 | 0 | CoolTemp9195 | 608 | 32 |  | uint32 | 0 | SLOT_151 |  | CoolantTmeperature(91~95℃) | Mch.MCU.UHDI.CoolTemp9195 | 0x1D63FD93
can1 | MCU_UHDI | 0X0FFDF | 0X6 | 0X21 |  | Event | 0 | 0 | CoolTemp96100 | 640 | 32 |  | uint32 | 0 | SLOT_151 |  | CoolantTmeperature(96~100℃) | Mch.MCU.UHDI.CoolTemp96100 | 0xFEDE640A
can1 | MCU_UHDI | 0X0FFDF | 0X6 | 0X21 |  | Event | 0 | 0 | CoolTemp101105 | 672 | 32 |  | uint32 | 0 | SLOT_151 |  | CoolantTmeperature(101~105℃) | Mch.MCU.UHDI.CoolTemp101105 | 0x7EA67973
can1 | MCU_UHDI | 0X0FFDF | 0X6 | 0X21 |  | Event | 0 | 0 | CoolTempAbove106 | 704 | 32 |  | uint32 | 0 | SLOT_151 |  | CoolantTmeperature(Above106℃) | Mch.MCU.UHDI.CoolTempAbove106 | 0x3C840F19
can1 | MCU_UHDI | 0X0FFDF | 0X6 | 0X21 |  | Event | 0 | 0 | TotOprHr | 736 | 32 |  | uint32 | 0 | SLOT_151 |  | TotalOpertionHour | Mch.MCU.UHDI.TotOprHr | 0x64731638
can1 | MCU_UHDI | 0X0FFDF | 0X6 | 0X21 |  | Event | 0 | 0 | PSmartMd | 768 | 32 |  | uint32 | 0 | SLOT_151 |  | P smart Mode | Mch.MCU.UHDI.PSmartMd | 0xAF1E11CE
can1 | MCU_UHDI | 0X0FFDF | 0X6 | 0X21 |  | Event | 0 | 0 | EvaporatorTmpBelow4 | 800 | 32 |  | uint32 | 0 | SLOT_151 |  | Evaporator Temperature (Below 4℃) | Mch.MCU.UHDI.EvaporatorTmpBelow4 | 0x0418EB1E
can1 | MCU_UHDI | 0X0FFDF | 0X6 | 0X21 |  | Event | 0 | 0 | HydOilTmp5to10 | 832 | 32 |  | uint32 | 0 | SLOT_151 |  | Hyd. Oil Temperature (5~10℃) | Mch.MCU.UHDI.HydOilTmp5to10 | 0x52C8CF62
can1 | MCU_UHDI | 0X0FFDF | 0X6 | 0X21 |  | Event | 0 | 0 | HydOilTmp11to15 | 864 | 32 |  | uint32 | 0 | SLOT_151 |  | Hyd. Oil Temperature (11~15℃) | Mch.MCU.UHDI.HydOilTmp11to15 | 0x6D9BD078
can1 | MCU_UHDI | 0X0FFDF | 0X6 | 0X21 |  | Event | 0 | 0 | HydOilTmpAbove16 | 896 | 32 |  | uint32 | 0 | SLOT_151 |  | Hyd. Oil Temperature (Above 16℃) | Mch.MCU.UHDI.HydOilTmpAbove16 | 0x90FED21F
can1 | MCU_UHDI | 0X0FFDF | 0X6 | 0X21 |  | Event | 0 | 0 | AcptPrsBelow900 | 928 | 32 |  | uint32 | 0 | SLOT_151 |  | ACPT Pressure (Below 900 kPa) | Mch.MCU.UHDI.AcptPrsBelow900 | 0xA548FD0C
can1 | MCU_UHDI | 0X0FFDF | 0X6 | 0X21 |  | Event | 0 | 0 | AcptPrs10001500 | 960 | 32 |  | uint32 | 0 | SLOT_151 |  | ACPT Pressure (1000~1500 kPa) | Mch.MCU.UHDI.AcptPrs10001500 | 0x3BEE4132
can1 | MCU_UHDI | 0X0FFDF | 0X6 | 0X21 |  | Event | 0 | 0 | AcptPrs16002000 | 992 | 32 |  | uint32 | 0 | SLOT_151 |  | ACPT Pressure (1600~2000 kPa) | Mch.MCU.UHDI.AcptPrs16002000 | 0x982F7D6E
can1 | MCU_UHDI | 0X0FFDF | 0X6 | 0X21 |  | Event | 0 | 0 | AcptPrs21002500 | 1024 | 32 |  | uint32 | 0 | SLOT_151 |  | ACPT Pressure (2100~2500 kPa) | Mch.MCU.UHDI.AcptPrs21002500 | 0x03E132C5
can1 | MCU_UHDI | 0X0FFDF | 0X6 | 0X21 |  | Event | 0 | 0 | AcptPrsAbove2600 | 1056 | 32 |  | uint32 | 0 | SLOT_151 |  | ACPT Pressure (Above 2600 kPa) | Mch.MCU.UHDI.AcptPrsAbove2600 | 0x9DBE42FB
can1 | MCU_RTFI | 0X0FFE0 | 0X6 | 0X21 |  | Event | 0 | 0 | Afc1 | 0 | 16 |  | uint16 | 0 | SLOT_45 |  | RealTimeFailure1Code(11bits)+FMI(5bits) | Mch.MCU.RTFI.Afc1 | 0x96924A30
can1 | MCU_RTFI | 0X0FFE0 | 0X6 | 0X21 |  | Event | 0 | 0 | Afc2 | 16 | 16 |  | uint16 | 0 | SLOT_45 |  | RealTimeFailure2Code(11bits)+FMI(5bits) | Mch.MCU.RTFI.Afc2 | 0x23684C80
can1 | MCU_RTFI | 0X0FFE0 | 0X6 | 0X21 |  | Event | 0 | 0 | Afc3 | 32 | 16 |  | uint16 | 0 | SLOT_45 |  | RealTimeFailure3Code(11bits)+FMI(5bits) | Mch.MCU.RTFI.Afc3 | 0x609829BD
can1 | MCU_RTFI | 0X0FFE0 | 0X6 | 0X21 |  | Event | 0 | 0 | Afc4 | 48 | 16 |  | uint16 | 0 | SLOT_45 |  | RealTimeFailure4Code(11bits)+FMI(5bits) | Mch.MCU.RTFI.Afc4 | 0x6EE7A9CC
can1 | MCU_RTFI | 0X0FFE0 | 0X6 | 0X21 |  | Event | 0 | 0 | Afc5 | 64 | 16 |  | uint16 | 0 | SLOT_45 |  | RealTimeFailure5Code(11bits)+FMI(5bits) | Mch.MCU.RTFI.Afc5 | 0xB5EE7F23
can1 | MCU_RTFI | 0X0FFE0 | 0X6 | 0X21 |  | Event | 0 | 0 | Afc6 | 80 | 16 |  | uint16 | 0 | SLOT_45 |  | RealTimeFailure6Code(11bits)+FMI(5bits) | Mch.MCU.RTFI.Afc6 | 0xA67893DD
can1 | MCU_RTFI | 0X0FFE0 | 0X6 | 0X21 |  | Event | 0 | 0 | Afc7 | 96 | 16 |  | uint16 | 0 | SLOT_45 |  | …RealTimeFailureNCode(11bits)+FMI(5bits) | Mch.MCU.RTFI.Afc7 | 0x0814C9AE
can1 | MCU_FLI | 0X0FFE1 | 0X6 | 0X21 |  | Event | 0 | 0 | RealTimeFail1CdFmi | 0 | 16 |  | uint16 | 0 | SLOT_45 |  | Real Time Failure 1 Code (11bits)+FMI(5bits) | Mch.MCU.FLI.RealTimeFail1CdFmi | 0x8AFE65F4
can1 | MCU_FLI | 0X0FFE1 | 0X6 | 0X21 |  | Event | 0 | 0 | RealTimeFail2CdFmi | 16 | 16 |  | uint16 | 0 | SLOT_45 |  | Real Time Failure 2 Code (11bits)+FMI(5bits) | Mch.MCU.FLI.RealTimeFail2CdFmi | 0xF15746D0
can1 | MCU_FLI | 0X0FFE1 | 0X6 | 0X21 |  | Event | 0 | 0 | RealTimeFail3CdFmi | 32 | 16 |  | uint16 | 0 | SLOT_45 |  | Real Time Failure 3 Code (11bits)+FMI(5bits) | Mch.MCU.FLI.RealTimeFail3CdFmi | 0xEF84B1C5
can1 | MCU_FLI | 0X0FFE1 | 0X6 | 0X21 |  | Event | 0 | 0 | RealTimeFail4CdFmi | 48 | 16 |  | uint16 | 0 | SLOT_45 |  | Real Time Failure 4 Code (11bits)+FMI(5bits) | Mch.MCU.FLI.RealTimeFail4CdFmi | 0x66691AB5
can1 | MCU_FLI | 0X0FFE1 | 0X6 | 0X21 |  | Event | 0 | 0 | RealTimeFail5CdFmi | 64 | 16 |  | uint16 | 0 | SLOT_45 |  | Real Time Failure 5 Code (11bits)+FMI(5bits) | Mch.MCU.FLI.RealTimeFail5CdFmi | 0x33BBFAF3
can1 | MCU_FLI | 0X0FFE1 | 0X6 | 0X21 |  | Event | 0 | 0 | RealTimeFail6CdFmi | 80 | 16 |  | uint16 | 0 | SLOT_45 |  | Real Time Failure 6 Code (11bits)+FMI(5bits) | Mch.MCU.FLI.RealTimeFail6CdFmi | 0x19547398
can1 | MCU_FLI | 0X0FFE1 | 0X6 | 0X21 |  | Event | 0 | 0 | RealTimeFailNCdFmi | 96 | 16 |  | uint16 | 0 | SLOT_45 |  | Real Time Failure N Code (11bits)+FMI(5bits) | Mch.MCU.FLI.RealTimeFailNCdFmi | 0xDFD7700E
can1 | MCU_TSS | 0X0FFE3 | 0X6 | 0X21 |  | Event | 0 | 516157 | TmsSecCode | 0 | 32 |  | uint32 | 0 | SLOT_166 |  | TMS Security Random Code | Mch.MCU.TSS.TmsSecCode | 0x55E8C116
can1 | MCU_TSS | 0X0FFE3 | 0X6 | 0X21 |  | Event | 0 | 516158 | SecSt | 32 | 2 |  | Enum | 0 | SLOT_1 | NONEACTIVE | Security Status | Mch.MCU.TSS.SecSt | 0x56A4534A
can1 | MCU_VSWVER | 0X0FFE5 | 0X6 | 0X21 |  | Event | 0 | 2806 | McuSwVer | 0 | 32 |  | uint32 | 0 | SLOT_110 |  | VCUSWVersion | Mch.MCU.VSWVER.McuSwVer | 0xDA8A723B
can1 | MCU_VSWVER | 0X0FFE5 | 0X6 | 0X21 |  | Event | 0 | 963 | McuSwVerMonth | 32 | 8 |  | uint8 | 0 | SLOT_111 |  | VCUSWVersion;Month | Mch.MCU.VSWVER.McuSwVerMonth | 0xC8FBDB2C
can1 | MCU_VSWVER | 0X0FFE5 | 0X6 | 0X21 |  | Event | 0 | 962 | McuSwVerDay | 40 | 8 |  | uint8 | 0 | SLOT_112 |  | VCUSWVersion;Day | Mch.MCU.VSWVER.McuSwVerDay | 0x0519657A
can1 | MCU_VSWVER | 0X0FFE5 | 0X6 | 0X21 |  | Event | 0 | 964 | McuSwVerYear | 48 | 8 |  | uint16 | 1985 | SLOT_113 |  | VCUSWVersion:Year | Mch.MCU.VSWVER.McuSwVerYear | 0x6409644C
can1 | MCU_ECOGI | 0X0FFE7 | 0X6 | 0X21 |  | Event | 0 | 516750 | EcoGudCtrl | 0 | 6 |  | Enum | 0 | SLOT_121 | ECOGUDCTRL | ECO Guidance Control | Mch.MCU.ECOGI.EcoGudCtrl | 0x0D2E5A72
can1 | MCU_ECOGI | 0X0FFE7 | 0X6 | 0X21 |  | Event | 0 | 516756 | LisFunCrcmdScore | 16 | 8 |  | Enum | 0 | SLOT_10 | BOOL | LISFunctionUseRecomendedScroe | Mch.MCU.ECOGI.LisFunCrcmdScore | 0x92390EB7
can1 | MCU_ECOGI | 0X0FFE7 | 0X6 | 0X21 |  | Event | 0 | 516757 | LisVhcSpdSetUpChngRcmdScore | 24 | 8 |  | Enum | 0 | SLOT_10 | BOOL | LISVehicle Speed Set Up Change RecomendedScroe | Mch.MCU.ECOGI.LisVhcSpdSetUpChngRcmdScore | 0x91F374B4
can1 | MCU_ECOGI | 0X0FFE7 | 0X6 | 0X21 |  | Event | 0 | 516758 | LisVhcSpdSetDnChngRcmdScore | 32 | 8 |  | Enum | 0 | SLOT_10 | BOOL | LISVehicel Speed Set Down ChangeRecomendedScroe | Mch.MCU.ECOGI.LisVhcSpdSetDnChngRcmdScore | 0xBE5C9583
can1 | MCU_ECOGI | 0X0FFE7 | 0X6 | 0X21 |  | Event | 0 | 516759 | Auto14RcmdScore | 40 | 8 |  | Enum | 0 | SLOT_10 | BOOL | 1-4AutoUseRecomendedScroe | Mch.MCU.ECOGI.Auto14RcmdScore | 0x2A98385C
can1 | MCU_ECOGI | 0X0FFE7 | 0X6 | 0X21 |  | Event | 0 | 516760 | ManGrMaxSpdRcmdScore | 48 | 8 |  | Enum | 0 | SLOT_10 | BOOL | ManualGearMaxSpeedTravelScroe | Mch.MCU.ECOGI.ManGrMaxSpdRcmdScore | 0x909F0038
can1 | MCU_ECOGI | 0X0FFE7 | 0X6 | 0X21 |  | Event | 0 | 516761 | IdlePrvtScore | 56 | 8 |  | Enum | 0 | SLOT_10 | BOOL | Idle Prevention Status Score | Mch.MCU.ECOGI.IdlePrvtScore | 0xD5667D11
can1 | MCU_ECOGI | 0X0FFE7 | 0X6 | 0X21 |  | Event | 0 | 516762 | GrNeutRpmUpScore | 64 | 8 |  | Enum | 0 | SLOT_10 | BOOL | GearNeutralStatusRpmUpScroe | Mch.MCU.ECOGI.GrNeutRpmUpScore | 0x6165D8C9
can1 | MCU_ECOGI | 0X0FFE7 | 0X6 | 0X21 |  | Event | 0 | 516763 | LckUpRcmdScore | 72 | 8 |  | Enum | 0 | SLOT_10 | BOOL | LockUpUseRecomendedScroe | Mch.MCU.ECOGI.LckUpRcmdScore | 0x9ACF572F
can1 | MCU_ECOGI | 0X0FFE7 | 0X6 | 0X21 |  | Event | 0 | 516764 | EgMdDnRcmdScore | 80 | 8 |  | Enum | 0 | SLOT_10 | BOOL | EngineModeDownRecomendedScroe | Mch.MCU.ECOGI.EgMdDnRcmdScore | 0xF8CCA5C0
can1 | MCU_ECOGI | 0X0FFE7 | 0X6 | 0X21 |  | Event | 0 | 516765 | EmgStpPreventScore | 88 | 8 |  | Enum | 0 | SLOT_10 | BOOL | EmergencyStopPreventionScroe | Mch.MCU.ECOGI.EmgStpPreventScore | 0x061263A6
can1 | MCU_ECOGI | 0X0FFE7 | 0X6 | 0X21 |  | Event | 0 | 516766 | InIntentBrkPreventScore | 96 | 8 |  | Enum | 0 | SLOT_10 | BOOL | InIntent Braking PreventionScroe | Mch.MCU.ECOGI.InIntentBrkPreventScore | 0x3DF7C764
can1 | MCU_ECOGI | 0X0FFE7 | 0X6 | 0X21 |  | Event | 0 | 516767 | UnssHydReliefScore | 104 | 8 |  | Enum | 0 | SLOT_10 | BOOL | UnnecessaryHydraulicReliefScroe | Mch.MCU.ECOGI.UnssHydReliefScore | 0xB92DA36A
can1 | MCU_ECOGI | 0X0FFE7 | 0X6 | 0X21 |  | Event | 0 | 516768 | IccoFunCrcmdScore | 112 | 8 |  | Enum | 0 | SLOT_10 | BOOL | ICCOFunctionUseRecomendedScroe | Mch.MCU.ECOGI.IccoFunCrcmdScore | 0xD75A7170
can1 | MCU_MCI | 0X0FFE8 | 0X6 | 0X21 |  | Event | 0 | 516774 | MultiFuncJoyBtnConf | 0 | 1 |  | Enum | 0 | SLOT_59 | ACTIVE | MultifunctionJoystickButtonConfiguration | Mch.MCU.MCI.MultiFuncJoyBtnConf | 0x5DA87C92
can1 | MCU_MCI | 0X0FFE8 | 0X6 | 0X21 |  | Event | 0 | 516775 | ThwSensConf | 1 | 1 |  | Enum | 0 | SLOT_59 | ACTIVE | ThumbWheelSensitivityConfiguration | Mch.MCU.MCI.ThwSensConf | 0x81CC70EB
can1 | MCU_MCI | 0X0FFE8 | 0X6 | 0X21 |  | Event | 0 | 517173 | QckCouplerIntChngConf | 2 | 2 |  | Enum | 0 | SLOT_1 | ACTIVE | QuickCouplerInterchangeabilityConfiguration | Mch.MCU.MCI.QckCouplerIntChngConf | 0x956F332B
can1 | MCU_MCI | 0X0FFE8 | 0X6 | 0X21 |  | Event | 0 | 517202 | OprHrTmpIntChngConf | 4 | 2 |  | Enum | 0 | SLOT_1 | ACTIVE | OperationHourPerTemperatureInterchangeabilityConfiguration | Mch.MCU.MCI.OprHrTmpIntChngConf | 0x0C2B19E8
can1 | MCU_MCI | 0X0FFE8 | 0X6 | 0X21 |  | Event | 0 | 0 | TrvlSwgAlmIntChngConf | 6 | 2 |  | Enum | 0 | SLOT_1 | ACTIVE | TravelSwingAlarmInterchangeabilityConfiguration | Mch.MCU.MCI.TrvlSwgAlmIntChngConf | 0x29E1BF71
can1 | MCU_MCI | 0X0FFE8 | 0X6 | 0X21 |  | Event | 0 | 0 | CanPdlIntChngConf | 8 | 2 |  | Enum | 0 | SLOT_1 | ACTIVE | CANPedalInterchangeabilityConfiguration | Mch.MCU.MCI.CanPdlIntChngConf | 0xB6A3A5B3
can1 | MCU_MCI | 0X0FFE8 | 0X6 | 0X21 |  | Event | 0 | 517245 | TwThwDirConf | 10 | 2 |  | Enum | 0 | SLOT_1 | ACTIVE | 2wayThumb WheelActDirectionSettingConfiguration | Mch.MCU.MCI.TwThwDirConf | 0x6FD7F041
can1 | MCU_MCI | 0X0FFE8 | 0X6 | 0X21 |  | Event | 0 | 517275 | RttThwDirConf | 12 | 2 |  | Enum | 0 | SLOT_1 | ACTIVE | RotatingThumb WheelActDirectionSettingConfiguration | Mch.MCU.MCI.RttThwDirConf | 0x740769C6
can1 | MCU_MCI | 0X0FFE8 | 0X6 | 0X21 |  | Event | 0 | 517276 | Dl06EgFuelEffCalbConf | 14 | 2 |  | Enum | 0 | SLOT_1 | ACTIVE | DL06EngineFuelEfficiencyCalibrationConfiguration | Mch.MCU.MCI.Dl06EgFuelEffCalbConf | 0x0D67F589
can1 | MCU_MCI | 0X0FFE8 | 0X6 | 0X21 |  | Event | 0 | 517277 | ElecStrJoyThwConf | 16 | 2 |  | Enum | 0 | SLOT_1 | ACTIVE | ElectricSteeringJoystickThumbwheelConfiguration | Mch.MCU.MCI.ElecStrJoyThwConf | 0x425AACA6
can1 | MCU_MCI | 0X0FFE8 | 0X6 | 0X21 |  | Event | 0 | 0 | LongLifeEgOilFiltConfig | 18 | 2 |  | Enum | 0 | SLOT_1 | ACTIVE | LongLife EngineOil/EngineOilFilter/FuelFilter Configuration | Mch.MCU.MCI.LongLifeEgOilFiltConfig | 0x7093C0CE
can1 | MCU_MCI | 0X0FFE8 | 0X6 | 0X21 |  | Event | 0 | 0 | EmgStrConfig | 20 | 2 |  | Enum | 0 | SLOT_1 | ACTIVE | Emergency Steering (Secondary Pump Switching) Configuration | Mch.MCU.MCI.EmgStrConfig | 0xAB00C7C9
can1 | MCU_MCI | 0X0FFE8 | 0X6 | 0X21 |  | Event | 0 | 0 | ElectStrThmbwhlConfig | 22 | 2 |  | Enum | 0 | SLOT_1 | ACTIVE | Electric Steering Thumbwheel (RH->LH) Configuration | Mch.MCU.MCI.ElectStrThmbwhlConfig | 0x8FC8ED54
can1 | MCU_MCI | 0X0FFE8 | 0X6 | 0X21 |  | Event | 0 | 0 | BrkOprgTmLmConfigforVccC4 | 24 | 2 |  | Enum | 0 | SLOT_1 | ACTIVE | Breaker Operating Time Limit Configuration (for VCC_C4) | Mch.MCU.MCI.BrkOprgTmLmConfigforVccC4 | 0x7F18DE78
can1 | MCU_MCI | 0X0FFE8 | 0X6 | 0X21 |  | Event | 0 | 0 | RsvforVdk10W | 26 | 2 |  | Enum | 0 | SLOT_1 | ACTIVE | Reserved for VDK10W | Mch.MCU.MCI.RsvforVdk10W | 0x14F43344
can1 | MCU_MCI | 0X0FFE8 | 0X6 | 0X21 |  | Event | 0 | 0 | SdkParallelLiftConfig | 28 | 2 |  | Enum | 0 | SLOT_1 | ACTIVE | SDK Parallel Lift Configuration | Mch.MCU.MCI.SdkParallelLiftConfig | 0xF87E2EC2
can1 | MCU_MCI | 0X0FFE8 | 0X6 | 0X21 |  | Event | 0 | 0 | IdleSpdSetConfig | 30 | 2 |  | Enum | 0 | SLOT_1 | ACTIVE | Idle Speed Setting Configuration | Mch.MCU.MCI.IdleSpdSetConfig | 0x0F5FEEE2
can1 | MCU_MCI | 0X0FFE8 | 0X6 | 0X21 |  | Event | 0 | 0 | HeavyAttConfig | 32 | 2 |  | Enum | 0 | SLOT_1 | ACTIVE | Heavy Attachment Configuration | Mch.MCU.MCI.HeavyAttConfig | 0x4F306D30
can1 | MCU_MCI | 0X0FFE8 | 0X6 | 0X21 |  | Event | 0 | 0 | RhJoyBtnAux12AddSetConfig | 34 | 2 |  | Enum | 0 | SLOT_1 | ACTIVE | RH Joystick Button Aux 1,2 Add Setting Configuration | Mch.MCU.MCI.RhJoyBtnAux12AddSetConfig | 0x903A8771
can1 | MCU_MWIG | 0X0FFEA | 0X6 | 0X21 |  | Cyclic | 100 | 0 | EfenceWallWrn | 0 | 2 |  | Enum | 0 | SLOT_1 | OFFONACTIVE | E-fenceWarning;Wall | Mch.MCU.MWIG.EfenceWallWrn | 0x9B30AD7A
can1 | MCU_MWIG | 0X0FFEA | 0X6 | 0X21 |  | Cyclic | 100 | 0 | EfenceFloorWrn | 2 | 2 |  | Enum | 0 | SLOT_1 | OFFONACTIVE | E-fenceWarning;Floor | Mch.MCU.MWIG.EfenceFloorWrn | 0x18162A8B
can1 | MCU_MWIG | 0X0FFEA | 0X6 | 0X21 |  | Cyclic | 100 | 0 | EfenceCeilWrn | 4 | 2 |  | Enum | 0 | SLOT_1 | OFFONACTIVE | E-fenceWarning;Ceiling | Mch.MCU.MWIG.EfenceCeilWrn | 0x793531B6
can1 | MCU_MWIG | 0X0FFEA | 0X6 | 0X21 |  | Cyclic | 100 | 0 | EfenceFSwgLhWrn | 6 | 2 |  | Enum | 0 | SLOT_1 | OFFONACTIVE | E-fenceWarning;SwingLeft | Mch.MCU.MWIG.EfenceFSwgLhWrn | 0xBCE6A83F
can1 | MCU_MWIG | 0X0FFEA | 0X6 | 0X21 |  | Cyclic | 100 | 0 | EfenceFSwgRhWrn | 8 | 2 |  | Enum | 0 | SLOT_1 | OFFONACTIVE | E-fenceWarning;SwingRight | Mch.MCU.MWIG.EfenceFSwgRhWrn | 0x7D6D714E
can1 | MCU_MWIG | 0X0FFEA | 0X6 | 0X21 |  | Cyclic | 100 | 0 | EfenceCabWrn | 10 | 2 |  | Enum | 0 | SLOT_1 | OFFONACTIVE | E-fenceWarning;Cabin | Mch.MCU.MWIG.EfenceCabWrn | 0x3F0349D6
can1 | MCU_MWIG | 0X0FFEA | 0X6 | 0X21 |  | Cyclic | 100 | 0 | EfenceDzWrn | 12 | 2 |  | Enum | 0 | SLOT_1 | OFFONACTIVE | E-fenceWarning;Dozer | Mch.MCU.MWIG.EfenceDzWrn | 0x69E8E1BA
can1 | MCU_MWIG | 0X0FFEA | 0X6 | 0X21 |  | Cyclic | 100 | 0 | EfenceTrkWrn | 14 | 2 |  | Enum | 0 | SLOT_1 | OFFONACTIVE | E-fenceWarning;Track | Mch.MCU.MWIG.EfenceTrkWrn | 0x2F0F183D
can1 | MCU_MWIG | 0X0FFEA | 0X6 | 0X21 |  | Cyclic | 100 | 0 | FrMvGuidBoomUp | 16 | 2 |  | Enum | 0 | SLOT_1 | GYR | FrontMovementGuide:BoomUp | Mch.MCU.MWIG.FrMvGuidBoomUp | 0xB93D6F32
can1 | MCU_MWIG | 0X0FFEA | 0X6 | 0X21 |  | Cyclic | 100 | 0 | FrMvGuidBoomDn | 18 | 2 |  | Enum | 0 | SLOT_1 | OFFON | FrontMovementGuide;BoomDown | Mch.MCU.MWIG.FrMvGuidBoomDn | 0x811614DC
can1 | MCU_MWIG | 0X0FFEA | 0X6 | 0X21 |  | Cyclic | 100 | 0 | FrMvGuidArmIn | 20 | 2 |  | Enum | 0 | SLOT_1 | OFFON | FrontMovementGuide;ArmIn | Mch.MCU.MWIG.FrMvGuidArmIn | 0x291BBC7D
can1 | MCU_MWIG | 0X0FFEA | 0X6 | 0X21 |  | Cyclic | 100 | 0 | FrMvGuidArmOut | 22 | 2 |  | Enum | 0 | SLOT_1 | OFFON | FrontMovementGuide;ArmOut | Mch.MCU.MWIG.FrMvGuidArmOut | 0xF71ED565
can1 | MCU_MWIG | 0X0FFEA | 0X6 | 0X21 |  | Cyclic | 100 | 0 | SafeWrkFrNear | 24 | 2 |  | Enum | 0 | SLOT_1 | OFFON | SafeWorkingIndicator;FrontNear | Mch.MCU.MWIG.SafeWrkFrNear | 0x3D260B98
can1 | MCU_MWIG | 0X0FFEA | 0X6 | 0X21 |  | Cyclic | 100 | 0 | SafeWrkFrMid | 26 | 2 |  | Enum | 0 | SLOT_1 | OFFON | SafeWorkingIndicator;FrontMid | Mch.MCU.MWIG.SafeWrkFrMid | 0x52DCBF4C
can1 | MCU_MWIG | 0X0FFEA | 0X6 | 0X21 |  | Cyclic | 100 | 0 | SafeWrkFrFar | 28 | 2 |  | Enum | 0 | SLOT_1 | OFFON | SafeWorkingIndicator;FrontFar | Mch.MCU.MWIG.SafeWrkFrFar | 0xEDC2C7C7
can1 | MCU_MWIG | 0X0FFEA | 0X6 | 0X21 |  | Cyclic | 100 | 0 | SafeWrkSideNear | 32 | 2 |  | Enum | 0 | SLOT_1 | OFFON | SafeWorkingIndicator;SideNear | Mch.MCU.MWIG.SafeWrkSideNear | 0xD105F1EF
can1 | MCU_MWIG | 0X0FFEA | 0X6 | 0X21 |  | Cyclic | 100 | 0 | SafeWrkSideMid | 34 | 2 |  | Enum | 0 | SLOT_1 | OFFON | SafeWorkingIndicator;SideMid | Mch.MCU.MWIG.SafeWrkSideMid | 0x24A02613
can1 | MCU_MWIG | 0X0FFEA | 0X6 | 0X21 |  | Cyclic | 100 | 0 | SafeWrkSideFar | 36 | 2 |  | Enum | 0 | SLOT_1 | OFFON | SafeWorkingIndicator;SideFar | Mch.MCU.MWIG.SafeWrkSideFar | 0x513BBFAA
can1 | MCU_MWIG | 0X0FFEA | 0X6 | 0X21 |  | Cyclic | 100 | 0 | AssitGrd | 40 | 2 |  | Enum | 0 | SLOT_1 | OFFON | AssistStatus;Grade | Mch.MCU.MWIG.AssitGrd | 0xD53A614F
can1 | MCU_MWIG | 0X0FFEA | 0X6 | 0X21 |  | Cyclic | 100 | 0 | AssitBck | 42 | 2 |  | Enum | 0 | SLOT_1 | OFFON | AssistStatus;Bucket | Mch.MCU.MWIG.AssitBck | 0x84B8478A
can1 | MCU_MWIG | 0X0FFEA | 0X6 | 0X21 |  | Cyclic | 100 | 0 | AssitSwgLh | 44 | 2 |  | Enum | 0 | SLOT_1 | OFFON | AssistStatus;SwingLeft | Mch.MCU.MWIG.AssitSwgLh | 0xA5BCDB0B
can1 | MCU_MWIG | 0X0FFEA | 0X6 | 0X21 |  | Cyclic | 100 | 0 | AssitSwgRh | 46 | 2 |  | Enum | 0 | SLOT_1 | OFFON | AssistStatus;SwingRight | Mch.MCU.MWIG.AssitSwgRh | 0x20C6F1E9
can1 | MCU_MWIG | 0X0FFEA | 0X6 | 0X21 |  | Cyclic | 100 | 0 | EfenceWarnSideWallL | 48 | 2 |  | uint8 | 0 | SLOT_1 |  | E-Fence Warning; Side Wall Left | Mch.MCU.MWIG.EfenceWarnSideWallL | 0x554DE00E
can1 | MCU_MWIG | 0X0FFEA | 0X6 | 0X21 |  | Cyclic | 100 | 0 | EfenceWarnSideWallR | 50 | 2 |  | int16 | -32000 | SLOT_167 |  | E-Fence Warning; Side Wall Right | Mch.MCU.MWIG.EfenceWarnSideWallR | 0x88963952
can1 | MCU_MWIG | 0X0FFEA | 0X6 | 0X21 |  | Cyclic | 100 | 0 | EfenceTgSetSideWallR | 52 | 2 |  | int16 | -32000 | SLOT_167 |  | E-Fence Target Set; Side Wall Right | Mch.MCU.MWIG.EfenceTgSetSideWallR | 0x6396C9A9
can1 | MCU_MWIG | 0X0FFEA | 0X6 | 0X21 |  | Cyclic | 100 | 0 | IndSymbolMcTprRlsSt | 54 | 2 |  | uint8 | 0 | SLOT_1 |  | Indicator Symbol; MC Temporary Release Status | Mch.MCU.MWIG.IndSymbolMcTprRlsSt | 0xF3FC6DE3
can1 | MCU_MWIG | 0X0FFEA | 0X6 | 0X21 |  | Cyclic | 100 | 0 | VhcStFineSwgTprDsb | 56 | 2 |  | Enum | 0 | SLOT_1 | OFFON | Vehicle Status; Fine Swing Temporary Disable | Mch.MCU.MWIG.VhcStFineSwgTprDsb | 0x6A86B214
can1 | MCU_MWIG | 0X0FFEA | 0X6 | 0X21 |  | Cyclic | 100 | 0 | GnssSt | 58 | 4 |  | Enum | 0 | SLOT_8 | GNSSST | GNSS Status | Mch.MCU.MWIG.GnssSt | 0xA336A4F7
can1 | MCU_MWIG | 0X0FFEA | 0X6 | 0X21 |  | Cyclic | 100 | 0 | TiltRttArg | 62 | 2 |  | Enum | 0 | SLOT_1 | OFFON | Indicator Symbol; Tilt-Rotator Arrangement | Mch.MCU.MWIG.TiltRttArg | 0x59E29A3C
can1 | MCU_TWG | 0X0FFEB | 0X6 | 0X21 |  | Cyclic | 100 | 0 | RelTmBckWhg | 0 | 16 |  | uint32 | 0 | SLOT_168 |  | RealtimeBucketWeight | Mch.MCU.TWG.RelTmBckWhg | 0xAE40C32A
can1 | MCU_TWG | 0X0FFEB | 0X6 | 0X21 |  | Cyclic | 100 | 0 | WghSt | 16 | 4 |  | Enum | 0 | SLOT_8 | WGHST | WeighingStatus | Mch.MCU.TWG.WghSt | 0x18537D1D
can1 | MCU_TWG | 0X0FFEB | 0X6 | 0X21 |  | Cyclic | 100 | 0 | WghCntSt | 20 | 2 |  | Enum | 0 | SLOT_1 | WGHCNTST | WeighingCountStatus | Mch.MCU.TWG.WghCntSt | 0x527113C0
can1 | MCU_TWG | 0X0FFEB | 0X6 | 0X21 |  | Cyclic | 100 | 516987 | BckCntCurTrk | 24 | 16 |  | uint16 | 0 | SLOT_169 |  | BucketCountofcurrenttruck | Mch.MCU.TWG.BckCntCurTrk | 0x6192CEEE
can1 | MCU_TWG | 0X0FFEB | 0X6 | 0X21 |  | Cyclic | 100 | 516988 | TotWhgCurTrk | 40 | 16 |  | uint32 | 0 | SLOT_168 |  | TotalWeightofcurrenttruck | Mch.MCU.TWG.TotWhgCurTrk | 0x0D392862
can1 | MCU_TWG | 0X0FFEB | 0X6 | 0X21 |  | Cyclic | 100 | 0 | TipOffAstSt | 56 | 4 |  | Enum | 0 | SLOT_8 | TIPOFFASTST | Tip Off Assist Status | Mch.MCU.TWG.TipOffAstSt | 0x4E146D5A
can1 | MCU_TWG | 0X0FFEB | 0X6 | 0X21 |  | Cyclic | 100 | 0 | TipOffMnSt | 60 | 4 |  | Enum | 0 | SLOT_8 | TIPOFFMNST | Tip Off Manual Status | Mch.MCU.TWG.TipOffMnSt | 0xDE105A4A
can1 | MCU_WCPR | 0X0FFEC | 0X6 | 0X21 |  | Cyclic | 100 | 0 | FrSngCalbStage | 0 | 4 |  | Enum | 0 | SLOT_8 | STAGE | FrontSingleCalibration;Stage | Mch.MCU.WCPR.FrSngCalbStage | 0xED44DB70
can1 | MCU_WCPR | 0X0FFEC | 0X6 | 0X21 |  | Cyclic | 100 | 0 | FrSngCalbStep | 4 | 4 |  | Enum | 0 | SLOT_8 | STEP | FrontSingleCalibration;Step | Mch.MCU.WCPR.FrSngCalbStep | 0xD2872074
can1 | MCU_WCPR | 0X0FFEC | 0X6 | 0X21 |  | Cyclic | 100 | 0 | FrMultiCalbStage | 8 | 4 |  | Enum | 0 | SLOT_8 | STAGE | FrontMultiCalibration;Stage | Mch.MCU.WCPR.FrMultiCalbStage | 0x9C6DF6DB
can1 | MCU_WCPR | 0X0FFEC | 0X6 | 0X21 |  | Cyclic | 100 | 0 | FrMultiCalbStep | 12 | 4 |  | Enum | 0 | SLOT_8 | STEP | FrontMultiCalibration;Step | Mch.MCU.WCPR.FrMultiCalbStep | 0x44B01293
can1 | MCU_WCPR | 0X0FFEC | 0X6 | 0X21 |  | Cyclic | 100 | 0 | BckZeroCalbStage | 16 | 4 |  | Enum | 0 | SLOT_8 | STAGE | BucketZeroCalibration;Stage | Mch.MCU.WCPR.BckZeroCalbStage | 0x1D9B599B
can1 | MCU_WCPR | 0X0FFEC | 0X6 | 0X21 |  | Cyclic | 100 | 0 | BckZeroCalbStep | 20 | 4 |  | Enum | 0 | SLOT_8 | STEP | BucketZeroCalibration;Step | Mch.MCU.WCPR.BckZeroCalbStep | 0x6011A110
can1 | MCU_WCPR | 0X0FFEC | 0X6 | 0X21 |  | Cyclic | 100 | 0 | BckSingleSlowCalbStage | 24 | 4 |  | Enum | 0 | SLOT_8 | STAGE | Bucket Single Slow Calibration; Stage | Mch.MCU.WCPR.BckSingleSlowCalbStage | 0x1A31CAB5
can1 | MCU_WCPR | 0X0FFEC | 0X6 | 0X21 |  | Cyclic | 100 | 0 | BckSingleSlowCalbStep | 28 | 4 |  | Enum | 0 | SLOT_8 | STEP | Bucket Single Slow Calibration; Step | Mch.MCU.WCPR.BckSingleSlowCalbStep | 0xAC96ABA4
can1 | MCU_WCPR | 0X0FFEC | 0X6 | 0X21 |  | Cyclic | 100 | 0 | BckSingleFastCalbStage | 32 | 4 |  | Enum | 0 | SLOT_8 | STAGE | Bucket Single Fast Calibration; Stage | Mch.MCU.WCPR.BckSingleFastCalbStage | 0xD2153172
can1 | MCU_WCPR | 0X0FFEC | 0X6 | 0X21 |  | Cyclic | 100 | 0 | BckSingleFastCalbStep | 36 | 4 |  | Enum | 0 | SLOT_8 | STEP | Bucket Single Fast Calibration; Step | Mch.MCU.WCPR.BckSingleFastCalbStep | 0xC95BAC24
can1 | MCU_WCPR | 0X0FFEC | 0X6 | 0X21 |  | Cyclic | 100 | 0 | EmcvCalbStage | 40 | 4 |  | Enum | 0 | SLOT_8 | STAGE | eMCV Calibration; Stage | Mch.MCU.WCPR.EmcvCalbStage | 0x53184819
can1 | MCU_WCPR | 0X0FFEC | 0X6 | 0X21 |  | Cyclic | 100 | 0 | EmcvCalbStep | 44 | 4 |  | Enum | 0 | SLOT_8 | STEP | eMCV Calibration; Step | Mch.MCU.WCPR.EmcvCalbStep | 0x209452A3
can1 | MCU_WCCV | 0X0FFED | 0X6 | 0X21 |  | Cyclic | 100 | 0 | CurBoomCylSpd | 0 | 8 |  | uint8 | 0 | SLOT_170 |  | CurrentBoomCylinderVelocity | Mch.MCU.WCCV.CurBoomCylSpd | 0x6B75AF8B
can1 | MCU_WCCV | 0X0FFED | 0X6 | 0X21 |  | Cyclic | 100 | 0 | TgtBoomCylSpdLwLmt | 8 | 8 |  | uint8 | 0 | SLOT_170 |  | TargetBoomCylinderVelocity;LowerLimit | Mch.MCU.WCCV.TgtBoomCylSpdLwLmt | 0x4EF9010D
can1 | MCU_WCCV | 0X0FFED | 0X6 | 0X21 |  | Cyclic | 100 | 0 | TgtBoomCylSpdUpLmt | 16 | 8 |  | uint8 | 0 | SLOT_170 |  | TargetBoomCylinderVelocity;UpperLimit | Mch.MCU.WCCV.TgtBoomCylSpdUpLmt | 0x29E83136
can1 | MCU_WCCV | 0X0FFED | 0X6 | 0X21 |  | Cyclic | 100 | 0 | CurArmCylSpd | 24 | 8 |  | uint8 | 0 | SLOT_170 |  | CurrentArmCylinderVelocity | Mch.MCU.WCCV.CurArmCylSpd | 0xFACD3627
can1 | MCU_WCCV | 0X0FFED | 0X6 | 0X21 |  | Cyclic | 100 | 0 | TgtArmCylSpdLwLmt | 32 | 8 |  | uint8 | 0 | SLOT_170 |  | TargetArmCylinderVelocity;LowerLimit | Mch.MCU.WCCV.TgtArmCylSpdLwLmt | 0xCD3930ED
can1 | MCU_WCCV | 0X0FFED | 0X6 | 0X21 |  | Cyclic | 100 | 0 | TgtArmCylSpdUpLmt | 40 | 8 |  | uint8 | 0 | SLOT_170 |  | TargetArmCylinderVelocity;UpperLimit | Mch.MCU.WCCV.TgtArmCylSpdUpLmt | 0xD5F7C0FE
can1 | MCU_WCJA | 0X0FFEE | 0X6 | 0X21 |  | Cyclic | 100 | 0 | CurBoomJointAng | 0 | 8 |  | int8 | -125 | SLOT_68 |  | CurrentBoomJointAngle | Mch.MCU.WCJA.CurBoomJointAng | 0x150762D8
can1 | MCU_WCJA | 0X0FFEE | 0X6 | 0X21 |  | Cyclic | 100 | 0 | TgtBoomJointAngStartPos | 8 | 8 |  | int8 | -125 | SLOT_68 |  | TargetBoomJointAngle;StartPosition | Mch.MCU.WCJA.TgtBoomJointAngStartPos | 0x451BD72D
can1 | MCU_WCJA | 0X0FFEE | 0X6 | 0X21 |  | Cyclic | 100 | 0 | TgtBoomJointAngEndPos | 16 | 8 |  | int8 | -125 | SLOT_68 |  | TargetBoomJointAngle;EndPosition | Mch.MCU.WCJA.TgtBoomJointAngEndPos | 0xDC0D1818
can1 | MCU_WCJA | 0X0FFEE | 0X6 | 0X21 |  | Cyclic | 100 | 0 | CurArmJointAng | 24 | 8 |  | int8 | -125 | SLOT_68 |  | CurrentArmJointAngle | Mch.MCU.WCJA.CurArmJointAng | 0x28EE6879
can1 | MCU_WCJA | 0X0FFEE | 0X6 | 0X21 |  | Cyclic | 100 | 0 | TgtArmJointAngStartPos | 32 | 8 |  | int8 | -125 | SLOT_68 |  | TargetArmJointAngle;StartPosition | Mch.MCU.WCJA.TgtArmJointAngStartPos | 0xFD799CED
can1 | MCU_WCJA | 0X0FFEE | 0X6 | 0X21 |  | Cyclic | 100 | 0 | TgtArmJointAngEndPos | 40 | 8 |  | int8 | -125 | SLOT_68 |  | TargetArmJointAngle;EndPosition | Mch.MCU.WCJA.TgtArmJointAngEndPos | 0xFB4757F1
can1 | MCU_LADG | 0X0FFEF | 0X6 | 0X21 |  | Cyclic | 100 | 0 | ActLoad | 0 | 16 |  | uint32 | 0 | SLOT_168 |  | ActualLoad | Mch.MCU.LADG.ActLoad | 0x49BC5F6C
can1 | MCU_LADG | 0X0FFEF | 0X6 | 0X21 |  | Cyclic | 100 | 0 | RatedLoad | 16 | 16 |  | uint32 | 0 | SLOT_168 |  | RatedLoad | Mch.MCU.LADG.RatedLoad | 0x522707F4
can1 | MCU_LADG | 0X0FFEF | 0X6 | 0X21 |  | Cyclic | 100 | 0 | Hight | 32 | 16 |  | int16 | -32000 | SLOT_167 |  | Hight | Mch.MCU.LADG.Hight | 0xD9520800
can1 | MCU_LADG | 0X0FFEF | 0X6 | 0X21 |  | Cyclic | 100 | 0 | Reach | 48 | 16 |  | int16 | -32000 | SLOT_167 |  | Reach | Mch.MCU.LADG.Reach | 0x5B62B7E7
can1 | MCU_ASRG | 0X0FFF1 | 0X6 | 0X21 |  | Cyclic | 100 | 0 | SwgAng | 0 | 24 |  | int16 | -250 | SLOT_171 |  | SwingAngle | Mch.MCU.ASRG.SwgAng | 0xAD72E64D
can1 | MCU_ASRG | 0X0FFF1 | 0X6 | 0X21 |  | Cyclic | 100 | 0 | VhcSpdFromSpdSs | 24 | 8 |  | uint8 | 0 | SLOT_143 |  | Vehicle Speed from Speed Sensor | Mch.MCU.ASRG.VhcSpdFromSpdSs | 0x51485833
can1 | MCU_ASRG | 0X0FFF1 | 0X6 | 0X21 |  | Cyclic | 100 | 0 | SwgSt | 32 | 2 |  | Enum | 0 | SLOT_1 | SWGST | Swing Status | Mch.MCU.ASRG.SwgSt | 0x124F88F0
can1 | MCU_ASRG | 0X0FFF1 | 0X6 | 0X21 |  | Cyclic | 100 | 0 | VhcSpdHhRes | 40 | 16 |  | uint8 | 0 | SLOT_172 |  | Vehicle Speed (High Resolution) | Mch.MCU.ASRG.VhcSpdHhRes | 0x6ACF1B76
can1 | MCU_MWHG4 | 0X0FFF9 | 0X6 | 0X21 |  | Event | 0 | 517063 | TrttBck01DmsnWQ1 | 0 | 16 |  | uint16 | 0 | SLOT_173 |  | TiltRotatorBucket01Demension;WQ1 | Mch.MCU.MWHG4.TrttBck01DmsnWQ1 | 0x82451352
can1 | MCU_MWHG4 | 0X0FFF9 | 0X6 | 0X21 |  | Event | 0 | 517108 | TrttBck01DmsnNQ1 | 16 | 16 |  | uint16 | 0 | SLOT_173 |  | TiltRotatorBucket01Demension;NQ1 | Mch.MCU.MWHG4.TrttBck01DmsnNQ1 | 0xAF9AF96B
can1 | MCU_MWHG4 | 0X0FFF9 | 0X6 | 0X21 |  | Event | 0 | 517109 | TrttBck01DmsnWidth | 32 | 16 |  | uint16 | 0 | SLOT_173 |  | TiltRotatorBucket01Demension;Width | Mch.MCU.MWHG4.TrttBck01DmsnWidth | 0xA7380865
can1 | MCU_MWHG4 | 0X0FFF9 | 0X6 | 0X21 |  | Event | 0 | 517110 | TrttBck01DmsnWQ2 | 48 | 16 |  | uint16 | 0 | SLOT_173 |  | TiltRotatorBucket01Demension;WQ2 | Mch.MCU.MWHG4.TrttBck01DmsnWQ2 | 0x58F88A54
can1 | MCU_MWHG4 | 0X0FFF9 | 0X6 | 0X21 |  | Event | 0 | 517111 | TrttBck01DmsnNQ2 | 64 | 16 |  | uint16 | 0 | SLOT_173 |  | TiltRotatorBucket01Demension;NQ2 | Mch.MCU.MWHG4.TrttBck01DmsnNQ2 | 0xDBD0B2F8
can1 | MCU_MWHG4 | 0X0FFF9 | 0X6 | 0X21 |  | Event | 0 | 517112 | TrttBck01DmsnWQ3 | 80 | 16 |  | uint16 | 0 | SLOT_173 |  | TiltRotatorBucket01Demension;WQ3 | Mch.MCU.MWHG4.TrttBck01DmsnWQ3 | 0xCBCA476C
can1 | MCU_MWHG4 | 0X0FFF9 | 0X6 | 0X21 |  | Event | 0 | 517113 | TrttBck01DmsnNQ3 | 96 | 16 |  | uint16 | 0 | SLOT_173 |  | TiltRotatorBucket01Demension;NQ3 | Mch.MCU.MWHG4.TrttBck01DmsnNQ3 | 0x12ABC69E
can1 | MCU_MWHG4 | 0X0FFF9 | 0X6 | 0X21 |  | Event | 0 | 517114 | TrttBck01DmsnWT | 112 | 16 |  | uint16 | 0 | SLOT_173 |  | TiltRotatorBucket01Demension;WT | Mch.MCU.MWHG4.TrttBck01DmsnWT | 0x100F8AD7
can1 | MCU_MWHG4 | 0X0FFF9 | 0X6 | 0X21 |  | Event | 0 | 517115 | TrttBck01DmsnWN | 128 | 16 |  | uint16 | 0 | SLOT_173 |  | TiltRotatorBucket01Demension;WN | Mch.MCU.MWHG4.TrttBck01DmsnWN | 0xFF1EE1FE
can1 | MCU_MWHG4 | 0X0FFF9 | 0X6 | 0X21 |  | Event | 0 | 517116 | TrttBck01DmsnTN | 144 | 16 |  | uint16 | 0 | SLOT_173 |  | TiltRotatorBucket01Demension;TN | Mch.MCU.MWHG4.TrttBck01DmsnTN | 0xC71C3F3B
can1 | MCU_MWHG4 | 0X0FFF9 | 0X6 | 0X21 |  | Event | 0 | 517117 | TrttBck01DmsnAngVwn | 160 | 24 |  | int16 | -250 | SLOT_171 |  | TiltRotatorBucket01Demension;AnlgeVWN | Mch.MCU.MWHG4.TrttBck01DmsnAngVwn | 0xD5C7D0D6
can1 | MCU_MWHG4 | 0X0FFF9 | 0X6 | 0X21 |  | Event | 0 | 517120 | TrttBck02DmsnWQ1 | 184 | 16 |  | uint16 | 0 | SLOT_173 |  | TiltRotatorBucket02Demension;WQ1 | Mch.MCU.MWHG4.TrttBck02DmsnWQ1 | 0xFD8CE407
can1 | MCU_MWHG4 | 0X0FFF9 | 0X6 | 0X21 |  | Event | 0 | 517121 | TrttBck02DmsnNQ1 | 200 | 16 |  | uint16 | 0 | SLOT_173 |  | TiltRotatorBucket02Demension;NQ1 | Mch.MCU.MWHG4.TrttBck02DmsnNQ1 | 0x5BDA00D6
can1 | MCU_MWHG4 | 0X0FFF9 | 0X6 | 0X21 |  | Event | 0 | 517122 | TrttBck02DmsnWidth | 216 | 16 |  | uint16 | 0 | SLOT_173 |  | TiltRotatorBucket02Demension;Width | Mch.MCU.MWHG4.TrttBck02DmsnWidth | 0xD7C54952
can1 | MCU_MWHG4 | 0X0FFF9 | 0X6 | 0X21 |  | Event | 0 | 517123 | TrttBck02DmsnWQ2 | 232 | 16 |  | uint16 | 0 | SLOT_173 |  | TiltRotatorBucket02Demension;WQ2 | Mch.MCU.MWHG4.TrttBck02DmsnWQ2 | 0xEBCAD705
can1 | MCU_MWHG4 | 0X0FFF9 | 0X6 | 0X21 |  | Event | 0 | 517124 | TrttBck02DmsnNQ2 | 248 | 16 |  | uint16 | 0 | SLOT_173 |  | TiltRotatorBucket02Demension;NQ2 | Mch.MCU.MWHG4.TrttBck02DmsnNQ2 | 0x22E4EC5D
can1 | MCU_MWHG4 | 0X0FFF9 | 0X6 | 0X21 |  | Event | 0 | 517125 | TrttBck02DmsnWQ3 | 264 | 16 |  | uint16 | 0 | SLOT_173 |  | TiltRotatorBucket02Demension;WQ3 | Mch.MCU.MWHG4.TrttBck02DmsnWQ3 | 0x01B623BF
can1 | MCU_MWHG4 | 0X0FFF9 | 0X6 | 0X21 |  | Event | 0 | 517126 | TrttBck02DmsnNQ3 | 280 | 16 |  | uint16 | 0 | SLOT_173 |  | TiltRotatorBucket02Demension;NQ3 | Mch.MCU.MWHG4.TrttBck02DmsnNQ3 | 0x10FD7A82
can1 | MCU_MWHG4 | 0X0FFF9 | 0X6 | 0X21 |  | Event | 0 | 517127 | TrttBck02DmsnWT | 296 | 16 |  | uint16 | 0 | SLOT_173 |  | TiltRotatorBucket02Demension;WT | Mch.MCU.MWHG4.TrttBck02DmsnWT | 0xB1C60757
can1 | MCU_MWHG4 | 0X0FFF9 | 0X6 | 0X21 |  | Event | 0 | 517128 | TrttBck02DmsnWN | 312 | 16 |  | uint16 | 0 | SLOT_173 |  | TiltRotatorBucket02Demension;WN | Mch.MCU.MWHG4.TrttBck02DmsnWN | 0x39B20792
can1 | MCU_MWHG4 | 0X0FFF9 | 0X6 | 0X21 |  | Event | 0 | 517129 | TrttBck02DmsnTN | 328 | 16 |  | uint16 | 0 | SLOT_173 |  | TiltRotatorBucket02Demension;TN | Mch.MCU.MWHG4.TrttBck02DmsnTN | 0xDCC1F599
can1 | MCU_MWHG4 | 0X0FFF9 | 0X6 | 0X21 |  | Event | 0 | 517130 | TrttBck02DmsnAngVwn | 344 | 24 |  | int16 | -250 | SLOT_171 |  | TiltRotatorBucket02Demension;AnlgeVWN | Mch.MCU.MWHG4.TrttBck02DmsnAngVwn | 0x18B68F92
can1 | MCU_MWHG4 | 0X0FFF9 | 0X6 | 0X21 |  | Event | 0 | 517131 | TrttBck03DmsnWQ1 | 368 | 16 |  | uint16 | 0 | SLOT_173 |  | TiltRotatorBucket03Demension;WQ1 | Mch.MCU.MWHG4.TrttBck03DmsnWQ1 | 0x8A6413EE
can1 | MCU_MWHG4 | 0X0FFF9 | 0X6 | 0X21 |  | Event | 0 | 517132 | TrttBck03DmsnNQ1 | 384 | 16 |  | uint16 | 0 | SLOT_173 |  | TiltRotatorBucket03Demension;NQ1 | Mch.MCU.MWHG4.TrttBck03DmsnNQ1 | 0x13EA57ED
can1 | MCU_MWHG4 | 0X0FFF9 | 0X6 | 0X21 |  | Event | 0 | 517133 | TrttBck03DmsnWidth | 400 | 16 |  | uint16 | 0 | SLOT_173 |  | TiltRotatorBucket03Demension;Width | Mch.MCU.MWHG4.TrttBck03DmsnWidth | 0x835A64ED
can1 | MCU_MWHG4 | 0X0FFF9 | 0X6 | 0X21 |  | Event | 0 | 517134 | TrttBck03DmsnWQ2 | 416 | 16 |  | uint16 | 0 | SLOT_173 |  | TiltRotatorBucket03Demension;WQ2 | Mch.MCU.MWHG4.TrttBck03DmsnWQ2 | 0xC30EE57B
can1 | MCU_MWHG4 | 0X0FFF9 | 0X6 | 0X21 |  | Event | 0 | 517135 | TrttBck03DmsnNQ2 | 432 | 16 |  | uint16 | 0 | SLOT_173 |  | TiltRotatorBucket03Demension;NQ2 | Mch.MCU.MWHG4.TrttBck03DmsnNQ2 | 0xE386167F
can1 | MCU_MWHG4 | 0X0FFF9 | 0X6 | 0X21 |  | Event | 0 | 517136 | TrttBck03DmsnWQ3 | 448 | 16 |  | uint16 | 0 | SLOT_173 |  | TiltRotatorBucket03Demension;WQ3 | Mch.MCU.MWHG4.TrttBck03DmsnWQ3 | 0x40B4275A
can1 | MCU_MWHG4 | 0X0FFF9 | 0X6 | 0X21 |  | Event | 0 | 517137 | TrttBck03DmsnNQ3 | 464 | 16 |  | uint16 | 0 | SLOT_173 |  | TiltRotatorBucket03Demension;NQ3 | Mch.MCU.MWHG4.TrttBck03DmsnNQ3 | 0xC631CC46
can1 | MCU_MWHG4 | 0X0FFF9 | 0X6 | 0X21 |  | Event | 0 | 517138 | TrttBck03DmsnWT | 480 | 16 |  | uint16 | 0 | SLOT_173 |  | TiltRotatorBucket03Demension;WT | Mch.MCU.MWHG4.TrttBck03DmsnWT | 0x81D89F87
can1 | MCU_MWHG4 | 0X0FFF9 | 0X6 | 0X21 |  | Event | 0 | 517139 | TrttBck03DmsnWN | 496 | 16 |  | uint16 | 0 | SLOT_173 |  | TiltRotatorBucket03Demension;WN | Mch.MCU.MWHG4.TrttBck03DmsnWN | 0x31DD2D4C
can1 | MCU_MWHG4 | 0X0FFF9 | 0X6 | 0X21 |  | Event | 0 | 517140 | TrttBck03DmsnTN | 512 | 16 |  | uint16 | 0 | SLOT_173 |  | TiltRotatorBucket03Demension;TN | Mch.MCU.MWHG4.TrttBck03DmsnTN | 0x8308EA72
can1 | MCU_MWHG4 | 0X0FFF9 | 0X6 | 0X21 |  | Event | 0 | 517141 | TrttBck03DmsnAngVwn | 528 | 24 |  | int16 | -250 | SLOT_171 |  | TiltRotatorBucket03Demension;AnlgeVWN | Mch.MCU.MWHG4.TrttBck03DmsnAngVwn | 0xA1F6B2BA
can1 | MCU_MWHG4 | 0X0FFF9 | 0X6 | 0X21 |  | Event | 0 | 517142 | TrttBck04DmsnWQ1 | 552 | 16 |  | uint16 | 0 | SLOT_173 |  | TiltRotatorBucket04Demension;WQ1 | Mch.MCU.MWHG4.TrttBck04DmsnWQ1 | 0x9AF364EB
can1 | MCU_MWHG4 | 0X0FFF9 | 0X6 | 0X21 |  | Event | 0 | 517143 | TrttBck04DmsnNQ1 | 568 | 16 |  | uint16 | 0 | SLOT_173 |  | TiltRotatorBucket04Demension;NQ1 | Mch.MCU.MWHG4.TrttBck04DmsnNQ1 | 0xDF61699D
can1 | MCU_MWHG4 | 0X0FFF9 | 0X6 | 0X21 |  | Event | 0 | 517144 | TrttBck04DmsnWidth | 584 | 16 |  | uint16 | 0 | SLOT_173 |  | TiltRotatorBucket04Demension;Width | Mch.MCU.MWHG4.TrttBck04DmsnWidth | 0x9EAC1052
can1 | MCU_MWHG4 | 0X0FFF9 | 0X6 | 0X21 |  | Event | 0 | 517145 | TrttBck04DmsnWQ2 | 600 | 16 |  | uint16 | 0 | SLOT_173 |  | TiltRotatorBucket04Demension;WQ2 | Mch.MCU.MWHG4.TrttBck04DmsnWQ2 | 0x6AB27CF1
can1 | MCU_MWHG4 | 0X0FFF9 | 0X6 | 0X21 |  | Event | 0 | 517146 | TrttBck04DmsnNQ2 | 616 | 16 |  | uint16 | 0 | SLOT_173 |  | TiltRotatorBucket04Demension;NQ2 | Mch.MCU.MWHG4.TrttBck04DmsnNQ2 | 0xAF1CB7A2
can1 | MCU_MWHG4 | 0X0FFF9 | 0X6 | 0X21 |  | Event | 0 | 517147 | TrttBck04DmsnWQ3 | 632 | 16 |  | uint16 | 0 | SLOT_173 |  | TiltRotatorBucket04Demension;WQ3 | Mch.MCU.MWHG4.TrttBck04DmsnWQ3 | 0x3D894525
can1 | MCU_MWHG4 | 0X0FFF9 | 0X6 | 0X21 |  | Event | 0 | 517148 | TrttBck04DmsnNQ3 | 648 | 16 |  | uint16 | 0 | SLOT_173 |  | TiltRotatorBucket04Demension;NQ3 | Mch.MCU.MWHG4.TrttBck04DmsnNQ3 | 0x4393C73C
can1 | MCU_MWHG4 | 0X0FFF9 | 0X6 | 0X21 |  | Event | 0 | 517149 | TrttBck04DmsnWT | 664 | 16 |  | uint16 | 0 | SLOT_173 |  | TiltRotatorBucket04Demension;WT | Mch.MCU.MWHG4.TrttBck04DmsnWT | 0xF17FE311
can1 | MCU_MWHG4 | 0X0FFF9 | 0X6 | 0X21 |  | Event | 0 | 517150 | TrttBck04DmsnWN | 680 | 16 |  | uint16 | 0 | SLOT_173 |  | TiltRotatorBucket04Demension;WN | Mch.MCU.MWHG4.TrttBck04DmsnWN | 0xEF7C78F3
can1 | MCU_MWHG4 | 0X0FFF9 | 0X6 | 0X21 |  | Event | 0 | 517151 | TrttBck04DmsnTN | 696 | 16 |  | uint16 | 0 | SLOT_173 |  | TiltRotatorBucket04Demension;TN | Mch.MCU.MWHG4.TrttBck04DmsnTN | 0x364587AF
can1 | MCU_MWHG4 | 0X0FFF9 | 0X6 | 0X21 |  | Event | 0 | 517152 | TrttBck04DmsnAngVwn | 712 | 24 |  | int16 | -250 | SLOT_171 |  | TiltRotatorBucket04Demension;AnlgeVWN | Mch.MCU.MWHG4.TrttBck04DmsnAngVwn | 0x09024152
can1 | MCU_MWHG4 | 0X0FFF9 | 0X6 | 0X21 |  | Event | 0 | 517153 | TrttBck05DmsnWQ1 | 736 | 16 |  | uint16 | 0 | SLOT_173 |  | TiltRotatorBucket05Demension;WQ1 | Mch.MCU.MWHG4.TrttBck05DmsnWQ1 | 0xEA7DD8D7
can1 | MCU_MWHG4 | 0X0FFF9 | 0X6 | 0X21 |  | Event | 0 | 517156 | TrttBck05DmsnNQ1 | 752 | 16 |  | uint16 | 0 | SLOT_173 |  | TiltRotatorBucket05Demension;NQ1 | Mch.MCU.MWHG4.TrttBck05DmsnNQ1 | 0x9C609374
can1 | MCU_MWHG4 | 0X0FFF9 | 0X6 | 0X21 |  | Event | 0 | 517157 | TrttBck05DmsnWidth | 768 | 16 |  | uint16 | 0 | SLOT_173 |  | TiltRotatorBucket05Demension;Width | Mch.MCU.MWHG4.TrttBck05DmsnWidth | 0x32295BD1
can1 | MCU_MWHG4 | 0X0FFF9 | 0X6 | 0X21 |  | Event | 0 | 517158 | TrttBck05DmsnWQ2 | 784 | 16 |  | uint16 | 0 | SLOT_173 |  | TiltRotatorBucket05Demension;WQ2 | Mch.MCU.MWHG4.TrttBck05DmsnWQ2 | 0x74AB5FB1
can1 | MCU_MWHG4 | 0X0FFF9 | 0X6 | 0X21 |  | Event | 0 | 517159 | TrttBck05DmsnNQ2 | 800 | 16 |  | uint16 | 0 | SLOT_173 |  | TiltRotatorBucket05Demension;NQ2 | Mch.MCU.MWHG4.TrttBck05DmsnNQ2 | 0x8E4E8D4E
can1 | MCU_MWHG4 | 0X0FFF9 | 0X6 | 0X21 |  | Event | 0 | 517160 | TrttBck05DmsnWQ3 | 816 | 16 |  | uint16 | 0 | SLOT_173 |  | TiltRotatorBucket05Demension;WQ3 | Mch.MCU.MWHG4.TrttBck05DmsnWQ3 | 0x2217C85C
can1 | MCU_MWHG4 | 0X0FFF9 | 0X6 | 0X21 |  | Event | 0 | 517161 | TrttBck05DmsnNQ3 | 832 | 16 |  | uint16 | 0 | SLOT_173 |  | TiltRotatorBucket05Demension;NQ3 | Mch.MCU.MWHG4.TrttBck05DmsnNQ3 | 0x9EB3F555
can1 | MCU_MWHG4 | 0X0FFF9 | 0X6 | 0X21 |  | Event | 0 | 517162 | TrttBck05DmsnWT | 848 | 16 |  | uint16 | 0 | SLOT_173 |  | TiltRotatorBucket05Demension;WT | Mch.MCU.MWHG4.TrttBck05DmsnWT | 0x65EEBFDB
can1 | MCU_MWHG4 | 0X0FFF9 | 0X6 | 0X21 |  | Event | 0 | 517163 | TrttBck05DmsnWN | 864 | 16 |  | uint16 | 0 | SLOT_173 |  | TiltRotatorBucket05Demension;WN | Mch.MCU.MWHG4.TrttBck05DmsnWN | 0x0B571710
can1 | MCU_MWHG4 | 0X0FFF9 | 0X6 | 0X21 |  | Event | 0 | 517211 | TrttBck05DmsnTN | 880 | 16 |  | uint16 | 0 | SLOT_173 |  | TiltRotatorBucket05Demension;TN | Mch.MCU.MWHG4.TrttBck05DmsnTN | 0x8A99C3C4
can1 | MCU_MWHG4 | 0X0FFF9 | 0X6 | 0X21 |  | Event | 0 | 517212 | TrttBck05DmsnAngVwn | 896 | 24 |  | int16 | -250 | SLOT_171 |  | TiltRotatorBucket05Demension;AnlgeVWN | Mch.MCU.MWHG4.TrttBck05DmsnAngVwn | 0x1DBDECC2
can1 | MCU_MWHG4 | 0X0FFF9 | 0X6 | 0X21 |  | Event | 0 | 517213 | TrttBodyDmsnTU | 920 | 16 |  | uint16 | 0 | SLOT_173 |  | TiltRotatorBodyDemension;TU | Mch.MCU.MWHG4.TrttBodyDmsnTU | 0x766CDDAE
can1 | MCU_MWHG4 | 0X0FFF9 | 0X6 | 0X21 |  | Event | 0 | 517214 | TrttBodyDmsnUV | 936 | 16 |  | uint16 | 0 | SLOT_173 |  | TiltRotatorBodyDemension;UV | Mch.MCU.MWHG4.TrttBodyDmsnUV | 0x27070643
can1 | MCU_MWHG4 | 0X0FFF9 | 0X6 | 0X21 |  | Event | 0 | 517215 | TrttBodyDmsnVW | 952 | 16 |  | uint16 | 0 | SLOT_173 |  | TiltRotatorBodyDemension;VW | Mch.MCU.MWHG4.TrttBodyDmsnVW | 0x09A457A0
can1 | MCU_MWHG4 | 0X0FFF9 | 0X6 | 0X21 |  | Event | 0 | 517216 | TrttBodyDmsnDG | 968 | 16 |  | uint16 | 0 | SLOT_173 |  | TiltRotatorBodyDemension;DG | Mch.MCU.MWHG4.TrttBodyDmsnDG | 0x88420381
can1 | MCU_MWHG4 | 0X0FFF9 | 0X6 | 0X21 |  | Event | 0 | 517217 | TrttBodyDmsnGT | 984 | 16 |  | uint16 | 0 | SLOT_173 |  | TiltRotatorBodyDemension;GT | Mch.MCU.MWHG4.TrttBodyDmsnGT | 0x83C921EC
can1 | MCU_MWHG4 | 0X0FFF9 | 0X6 | 0X21 |  | Event | 0 | 517218 | TrttBodyDmsnDT | 1000 | 16 |  | uint16 | 0 | SLOT_173 |  | TiltRotatorBodyDemension;DT | Mch.MCU.MWHG4.TrttBodyDmsnDT | 0xC9FC8F0B
can1 | MCU_MWHG4 | 0X0FFF9 | 0X6 | 0X21 |  | Event | 0 | 517219 | TrttBodyDmsnAngGdt | 1016 | 24 |  | int16 | -250 | SLOT_171 |  | TiltRotatorBodyDemension;AnlgeGDT | Mch.MCU.MWHG4.TrttBodyDmsnAngGdt | 0x53792120
can1 | MCU_MWHG4 | 0X0FFF9 | 0X6 | 0X21 |  | Event | 0 | 517220 | TrttBodyDmsnDQ4 | 1040 | 16 |  | uint16 | 0 | SLOT_173 |  | TiltRotatorBodyDimension:DQ4 | Mch.MCU.MWHG4.TrttBodyDmsnDQ4 | 0xD6455A96
can1 | MCU_MWHG4 | 0X0FFF9 | 0X6 | 0X21 |  | Event | 0 | 517221 | TrttBodyDmsnTQ4 | 1056 | 16 |  | uint16 | 0 | SLOT_173 |  | TiltRotatorBodyDimension:TQ4 | Mch.MCU.MWHG4.TrttBodyDmsnTQ4 | 0xF68EF5BA
can1 | MCU_MWHG4 | 0X0FFF9 | 0X6 | 0X21 |  | Event | 0 | 517222 | ImuSsOfsTrttTiltAng | 1072 | 16 |  | int16 | -200 | SLOT_174 |  | IMUSensorOffset;TiltRotatorTiltAngle | Mch.MCU.MWHG4.ImuSsOfsTrttTiltAng | 0xFD475A02
can1 | MCU_MWHG4 | 0X0FFF9 | 0X6 | 0X21 |  | Event | 0 | 517223 | SsOfsRttAng | 1088 | 16 |  | int16 | -200 | SLOT_174 |  | SensorOffset;RotationAngle | Mch.MCU.MWHG4.SsOfsRttAng | 0xC17BDEA4
can1 | MCU_MWHG1 | 0X0FFFA | 0X6 | 0X21 |  | Event | 0 | 516860 | Bck01DmsnDG | 0 | 16 |  | uint16 | 0 | SLOT_173 |  | Bucket01Demension;DG | Mch.MCU.MWHG1.Bck01DmsnDG | 0xD8F56D74
can1 | MCU_MWHG1 | 0X0FFFA | 0X6 | 0X21 |  | Event | 0 | 516861 | Bck01DmsnDN | 16 | 16 |  | uint16 | 0 | SLOT_173 |  | Bucket01Demension;DN | Mch.MCU.MWHG1.Bck01DmsnDN | 0x1C73FAA7
can1 | MCU_MWHG1 | 0X0FFFA | 0X6 | 0X21 |  | Event | 0 | 516862 | Bck01DmsnDQ1 | 32 | 16 |  | uint16 | 0 | SLOT_173 |  | Bucket01Demension;DQ1 | Mch.MCU.MWHG1.Bck01DmsnDQ1 | 0xA1652C19
can1 | MCU_MWHG1 | 0X0FFFA | 0X6 | 0X21 |  | Event | 0 | 516863 | Bck01DmsnNQ1 | 48 | 16 |  | uint16 | 0 | SLOT_173 |  | Bucket01Demension;NQ1 | Mch.MCU.MWHG1.Bck01DmsnNQ1 | 0x82F42026
can1 | MCU_MWHG1 | 0X0FFFA | 0X6 | 0X21 |  | Event | 0 | 516864 | Bck01DmsnWidth | 64 | 16 |  | uint16 | 0 | SLOT_173 |  | Bucket01Demension;Width | Mch.MCU.MWHG1.Bck01DmsnWidth | 0x96A676D4
can1 | MCU_MWHG1 | 0X0FFFA | 0X6 | 0X21 |  | Event | 0 | 516865 | Bck01DmsnTN | 80 | 16 |  | uint16 | 0 | SLOT_173 |  | Bucket01Demension;TN | Mch.MCU.MWHG1.Bck01DmsnTN | 0x3CED0106
can1 | MCU_MWHG1 | 0X0FFFA | 0X6 | 0X21 |  | Event | 0 | 516866 | Bck01DmsnDQ2 | 96 | 16 |  | uint16 | 0 | SLOT_173 |  | Bucket01Demension;DQ2 | Mch.MCU.MWHG1.Bck01DmsnDQ2 | 0x6C82A939
can1 | MCU_MWHG1 | 0X0FFFA | 0X6 | 0X21 |  | Event | 0 | 516867 | Bck01DmsnNQ2 | 112 | 16 |  | uint16 | 0 | SLOT_173 |  | Bucket01Demension;NQ2 | Mch.MCU.MWHG1.Bck01DmsnNQ2 | 0xE8BBBE3E
can1 | MCU_MWHG1 | 0X0FFFA | 0X6 | 0X21 |  | Event | 0 | 516868 | Bck01DmsnDQ3 | 128 | 16 |  | uint16 | 0 | SLOT_173 |  | Bucket01Demension;DQ3 | Mch.MCU.MWHG1.Bck01DmsnDQ3 | 0x1B7DB9D8
can1 | MCU_MWHG1 | 0X0FFFA | 0X6 | 0X21 |  | Event | 0 | 516869 | Bck01DmsnNQ3 | 144 | 16 |  | uint16 | 0 | SLOT_173 |  | Bucket01Demension;NQ3 | Mch.MCU.MWHG1.Bck01DmsnNQ3 | 0xC44ADA27
can1 | MCU_MWHG1 | 0X0FFFA | 0X6 | 0X21 |  | Event | 0 | 0 | Bck01DmsnDT | 160 | 16 |  | uint16 | 0 | SLOT_173 |  | Bucket01Demension;DT | Mch.MCU.MWHG1.Bck01DmsnDT | 0x7C9E2062
can1 | MCU_MWHG1 | 0X0FFFA | 0X6 | 0X21 |  | Event | 0 | 516976 | Bck01DmsnAngGdn | 176 | 24 |  | int16 | -250 | SLOT_171 |  | Bucket01Demension;AnlgeGDN(theta4) | Mch.MCU.MWHG1.Bck01DmsnAngGdn | 0x3BFBEB48
can1 | MCU_MWHG1 | 0X0FFFA | 0X6 | 0X21 |  | Event | 0 | 516977 | Bck02DmsnDG | 200 | 16 |  | uint16 | 0 | SLOT_173 |  | Bucket02Demension;DG | Mch.MCU.MWHG1.Bck02DmsnDG | 0x40C2FE60
can1 | MCU_MWHG1 | 0X0FFFA | 0X6 | 0X21 |  | Event | 0 | 516978 | Bck02DmsnDN | 216 | 16 |  | uint16 | 0 | SLOT_173 |  | Bucket02Demension;DN | Mch.MCU.MWHG1.Bck02DmsnDN | 0x4B34EE56
can1 | MCU_MWHG1 | 0X0FFFA | 0X6 | 0X21 |  | Event | 0 | 516979 | Bck02DmsnDQ1 | 232 | 16 |  | uint16 | 0 | SLOT_173 |  | Bucket02Demension;DQ1 | Mch.MCU.MWHG1.Bck02DmsnDQ1 | 0x2ADA2BE0
can1 | MCU_MWHG1 | 0X0FFFA | 0X6 | 0X21 |  | Event | 0 | 516980 | Bck02DmsnNQ1 | 248 | 16 |  | uint16 | 0 | SLOT_173 |  | Bucket02Demension;NQ1 | Mch.MCU.MWHG1.Bck02DmsnNQ1 | 0x4D1D23D6
can1 | MCU_MWHG1 | 0X0FFFA | 0X6 | 0X21 |  | Event | 0 | 516981 | Bck02DmsnWidth | 264 | 16 |  | uint16 | 0 | SLOT_173 |  | Bucket02Demension;Width | Mch.MCU.MWHG1.Bck02DmsnWidth | 0xB3CA2AD9
can1 | MCU_MWHG1 | 0X0FFFA | 0X6 | 0X21 |  | Event | 0 | 516982 | Bck02DmsnTN | 280 | 16 |  | uint16 | 0 | SLOT_173 |  | Bucket02Demension;TN | Mch.MCU.MWHG1.Bck02DmsnTN | 0xC9B14CE0
can1 | MCU_MWHG1 | 0X0FFFA | 0X6 | 0X21 |  | Event | 0 | 516983 | Bck02DmsnDQ2 | 296 | 16 |  | uint16 | 0 | SLOT_173 |  | Bucket02Demension;DQ2 | Mch.MCU.MWHG1.Bck02DmsnDQ2 | 0x87C1DE5C
can1 | MCU_MWHG1 | 0X0FFFA | 0X6 | 0X21 |  | Event | 0 | 516984 | Bck02DmsnNQ2 | 312 | 16 |  | uint16 | 0 | SLOT_173 |  | Bucket02Demension;NQ2 | Mch.MCU.MWHG1.Bck02DmsnNQ2 | 0x7D63B8E7
can1 | MCU_MWHG1 | 0X0FFFA | 0X6 | 0X21 |  | Event | 0 | 516985 | Bck02DmsnDQ3 | 328 | 16 |  | uint16 | 0 | SLOT_173 |  | Bucket02Demension;DQ3 | Mch.MCU.MWHG1.Bck02DmsnDQ3 | 0xEAE32BE1
can1 | MCU_MWHG1 | 0X0FFFA | 0X6 | 0X21 |  | Event | 0 | 516986 | Bck02DmsnNQ3 | 344 | 16 |  | uint16 | 0 | SLOT_173 |  | Bucket02Demension;NQ3 | Mch.MCU.MWHG1.Bck02DmsnNQ3 | 0x236CD4B4
can1 | MCU_MWHG1 | 0X0FFFA | 0X6 | 0X21 |  | Event | 0 | 0 | Bck02DmsnDT | 360 | 16 |  | uint16 | 0 | SLOT_173 |  | Bucket02Demension;DT | Mch.MCU.MWHG1.Bck02DmsnDT | 0x605ADBDD
can1 | MCU_MWHG1 | 0X0FFFA | 0X6 | 0X21 |  | Event | 0 | 516992 | Bck02DmsnAngGdn | 376 | 24 |  | int16 | -250 | SLOT_171 |  | Bucket02Demension;AnlgeGDN(theta4) | Mch.MCU.MWHG1.Bck02DmsnAngGdn | 0xA9FFE82D
can1 | MCU_MWHG1 | 0X0FFFA | 0X6 | 0X21 |  | Event | 0 | 516993 | Bck03DmsnDG | 400 | 16 |  | uint16 | 0 | SLOT_173 |  | Bucket03Demension;DG | Mch.MCU.MWHG1.Bck03DmsnDG | 0xEFB12E07
can1 | MCU_MWHG1 | 0X0FFFA | 0X6 | 0X21 |  | Event | 0 | 516994 | Bck03DmsnDN | 416 | 16 |  | uint16 | 0 | SLOT_173 |  | Bucket03Demension;DN | Mch.MCU.MWHG1.Bck03DmsnDN | 0xF63AF7FC
can1 | MCU_MWHG1 | 0X0FFFA | 0X6 | 0X21 |  | Event | 0 | 516995 | Bck03DmsnDQ1 | 432 | 16 |  | uint16 | 0 | SLOT_173 |  | Bucket03Demension;DQ1 | Mch.MCU.MWHG1.Bck03DmsnDQ1 | 0xA02F88E7
can1 | MCU_MWHG1 | 0X0FFFA | 0X6 | 0X21 |  | Event | 0 | 516996 | Bck03DmsnNQ1 | 448 | 16 |  | uint16 | 0 | SLOT_173 |  | Bucket03Demension;NQ1 | Mch.MCU.MWHG1.Bck03DmsnNQ1 | 0xB0336EBD
can1 | MCU_MWHG1 | 0X0FFFA | 0X6 | 0X21 |  | Event | 0 | 516997 | Bck03DmsnWidth | 464 | 16 |  | uint16 | 0 | SLOT_173 |  | Bucket03Demension;Width | Mch.MCU.MWHG1.Bck03DmsnWidth | 0xBBC88659
can1 | MCU_MWHG1 | 0X0FFFA | 0X6 | 0X21 |  | Event | 0 | 516998 | Bck03DmsnTN | 480 | 16 |  | uint16 | 0 | SLOT_173 |  | Bucket03Demension;TN | Mch.MCU.MWHG1.Bck03DmsnTN | 0x8EC40CC9
can1 | MCU_MWHG1 | 0X0FFFA | 0X6 | 0X21 |  | Event | 0 | 516999 | Bck03DmsnDQ2 | 496 | 16 |  | uint16 | 0 | SLOT_173 |  | Bucket03Demension;DQ2 | Mch.MCU.MWHG1.Bck03DmsnDQ2 | 0x0CF88DD7
can1 | MCU_MWHG1 | 0X0FFFA | 0X6 | 0X21 |  | Event | 0 | 517000 | Bck03DmsnNQ2 | 512 | 16 |  | uint16 | 0 | SLOT_173 |  | Bucket03Demension;NQ2 | Mch.MCU.MWHG1.Bck03DmsnNQ2 | 0x892ED539
can1 | MCU_MWHG1 | 0X0FFFA | 0X6 | 0X21 |  | Event | 0 | 517001 | Bck03DmsnDQ3 | 528 | 16 |  | uint16 | 0 | SLOT_173 |  | Bucket03Demension;DQ3 | Mch.MCU.MWHG1.Bck03DmsnDQ3 | 0x84171F7E
can1 | MCU_MWHG1 | 0X0FFFA | 0X6 | 0X21 |  | Event | 0 | 517002 | Bck03DmsnNQ3 | 544 | 16 |  | uint16 | 0 | SLOT_173 |  | Bucket03Demension;NQ3 | Mch.MCU.MWHG1.Bck03DmsnNQ3 | 0x96F87E9E
can1 | MCU_MWHG1 | 0X0FFFA | 0X6 | 0X21 |  | Event | 0 | 0 | Bck03DmsnDT | 560 | 16 |  | uint16 | 0 | SLOT_173 |  | Bucket03Demension;DT | Mch.MCU.MWHG1.Bck03DmsnDT | 0x5D279B4B
can1 | MCU_MWHG1 | 0X0FFFA | 0X6 | 0X21 |  | Event | 0 | 517008 | Bck03DmsnAngGdn | 576 | 24 |  | int16 | -250 | SLOT_171 |  | Bucket03Demension;AnlgeGDN(theta4) | Mch.MCU.MWHG1.Bck03DmsnAngGdn | 0xA7602486
can1 | MCU_MWHG1 | 0X0FFFA | 0X6 | 0X21 |  | Event | 0 | 517009 | Bck04DmsnDG | 600 | 16 |  | uint16 | 0 | SLOT_173 |  | Bucket04Demension;DG | Mch.MCU.MWHG1.Bck04DmsnDG | 0x5D6885C3
can1 | MCU_MWHG1 | 0X0FFFA | 0X6 | 0X21 |  | Event | 0 | 517010 | Bck04DmsnDN | 616 | 16 |  | uint16 | 0 | SLOT_173 |  | Bucket04Demension;DN | Mch.MCU.MWHG1.Bck04DmsnDN | 0x6EAB4FBD
can1 | MCU_MWHG1 | 0X0FFFA | 0X6 | 0X21 |  | Event | 0 | 517011 | Bck04DmsnDQ1 | 632 | 16 |  | uint16 | 0 | SLOT_173 |  | Bucket04Demension;DQ1 | Mch.MCU.MWHG1.Bck04DmsnDQ1 | 0x23F8F17E
can1 | MCU_MWHG1 | 0X0FFFA | 0X6 | 0X21 |  | Event | 0 | 517012 | Bck04DmsnNQ1 | 648 | 16 |  | uint16 | 0 | SLOT_173 |  | Bucket04Demension;NQ1 | Mch.MCU.MWHG1.Bck04DmsnNQ1 | 0x996F6787
can1 | MCU_MWHG1 | 0X0FFFA | 0X6 | 0X21 |  | Event | 0 | 517013 | Bck04DmsnWidth | 664 | 16 |  | uint16 | 0 | SLOT_173 |  | Bucket04Demension;Width | Mch.MCU.MWHG1.Bck04DmsnWidth | 0xF6469AB2
can1 | MCU_MWHG1 | 0X0FFFA | 0X6 | 0X21 |  | Event | 0 | 517014 | Bck04DmsnTN | 680 | 16 |  | uint16 | 0 | SLOT_173 |  | Bucket04Demension;TN | Mch.MCU.MWHG1.Bck04DmsnTN | 0xCCC4CDC4
can1 | MCU_MWHG1 | 0X0FFFA | 0X6 | 0X21 |  | Event | 0 | 517015 | Bck04DmsnDQ2 | 696 | 16 |  | uint16 | 0 | SLOT_173 |  | Bucket04Demension;DQ2 | Mch.MCU.MWHG1.Bck04DmsnDQ2 | 0x77E55DCD
can1 | MCU_MWHG1 | 0X0FFFA | 0X6 | 0X21 |  | Event | 0 | 517016 | Bck04DmsnNQ2 | 712 | 16 |  | uint16 | 0 | SLOT_173 |  | Bucket04Demension;NQ2 | Mch.MCU.MWHG1.Bck04DmsnNQ2 | 0xB1293FE2
can1 | MCU_MWHG1 | 0X0FFFA | 0X6 | 0X21 |  | Event | 0 | 517017 | Bck04DmsnDQ3 | 728 | 16 |  | uint16 | 0 | SLOT_173 |  | Bucket04Demension;DQ3 | Mch.MCU.MWHG1.Bck04DmsnDQ3 | 0xFBE700BA
can1 | MCU_MWHG1 | 0X0FFFA | 0X6 | 0X21 |  | Event | 0 | 517018 | Bck04DmsnNQ3 | 744 | 16 |  | uint16 | 0 | SLOT_173 |  | Bucket04Demension;NQ3 | Mch.MCU.MWHG1.Bck04DmsnNQ3 | 0x69A7B13E
can1 | MCU_MWHG1 | 0X0FFFA | 0X6 | 0X21 |  | Event | 0 | 0 | Bck04DmsnDT | 760 | 16 |  | uint16 | 0 | SLOT_173 |  | Bucket04Demension;DT | Mch.MCU.MWHG1.Bck04DmsnDT | 0x76F3C1F1
can1 | MCU_MWHG1 | 0X0FFFA | 0X6 | 0X21 |  | Event | 0 | 517024 | Bck04DmsnAngGdn | 776 | 24 |  | int16 | -250 | SLOT_171 |  | Bucket04Demension;AnlgeGDN(theta4) | Mch.MCU.MWHG1.Bck04DmsnAngGdn | 0x1D02BE9F
can1 | MCU_MWHG1 | 0X0FFFA | 0X6 | 0X21 |  | Event | 0 | 517025 | Bck05DmsnDG | 800 | 16 |  | uint16 | 0 | SLOT_173 |  | Bucket05Demension;DG | Mch.MCU.MWHG1.Bck05DmsnDG | 0xA9720870
can1 | MCU_MWHG1 | 0X0FFFA | 0X6 | 0X21 |  | Event | 0 | 517026 | Bck05DmsnDN | 816 | 16 |  | uint16 | 0 | SLOT_173 |  | Bucket05Demension;DN | Mch.MCU.MWHG1.Bck05DmsnDN | 0xA99E7112
can1 | MCU_MWHG1 | 0X0FFFA | 0X6 | 0X21 |  | Event | 0 | 517027 | Bck05DmsnDQ1 | 832 | 16 |  | uint16 | 0 | SLOT_173 |  | Bucket05Demension;DQ1 | Mch.MCU.MWHG1.Bck05DmsnDQ1 | 0x42EAE51F
can1 | MCU_MWHG1 | 0X0FFFA | 0X6 | 0X21 |  | Event | 0 | 517028 | Bck05DmsnNQ1 | 848 | 16 |  | uint16 | 0 | SLOT_173 |  | Bucket05Demension;NQ1 | Mch.MCU.MWHG1.Bck05DmsnNQ1 | 0xEA4831D4
can1 | MCU_MWHG1 | 0X0FFFA | 0X6 | 0X21 |  | Event | 0 | 517029 | Bck05DmsnWidth | 864 | 16 |  | uint16 | 0 | SLOT_173 |  | Bucket05Demension;Width | Mch.MCU.MWHG1.Bck05DmsnWidth | 0x873ADB01
can1 | MCU_MWHG1 | 0X0FFFA | 0X6 | 0X21 |  | Event | 0 | 517030 | Bck05DmsnTN | 880 | 16 |  | uint16 | 0 | SLOT_173 |  | Bucket05Demension;TN | Mch.MCU.MWHG1.Bck05DmsnTN | 0x8CDD1779
can1 | MCU_MWHG1 | 0X0FFFA | 0X6 | 0X21 |  | Event | 0 | 517031 | Bck05DmsnDQ2 | 896 | 16 |  | uint16 | 0 | SLOT_173 |  | Bucket05Demension;DQ2 | Mch.MCU.MWHG1.Bck05DmsnDQ2 | 0x4FB62597
can1 | MCU_MWHG1 | 0X0FFFA | 0X6 | 0X21 |  | Event | 0 | 517032 | Bck05DmsnNQ2 | 912 | 16 |  | uint16 | 0 | SLOT_173 |  | Bucket05Demension;NQ2 | Mch.MCU.MWHG1.Bck05DmsnNQ2 | 0xF32459FE
can1 | MCU_MWHG1 | 0X0FFFA | 0X6 | 0X21 |  | Event | 0 | 517033 | Bck05DmsnDQ3 | 928 | 16 |  | uint16 | 0 | SLOT_173 |  | Bucket05Demension;DQ3 | Mch.MCU.MWHG1.Bck05DmsnDQ3 | 0x66E8BD2C
can1 | MCU_MWHG1 | 0X0FFFA | 0X6 | 0X21 |  | Event | 0 | 517034 | Bck05DmsnNQ3 | 944 | 16 |  | uint16 | 0 | SLOT_173 |  | Bucket05Demension;NQ3 | Mch.MCU.MWHG1.Bck05DmsnNQ3 | 0x8F662A76
can1 | MCU_MWHG1 | 0X0FFFA | 0X6 | 0X21 |  | Event | 0 | 0 | Bck05DmsnDT | 960 | 16 |  | uint16 | 0 | SLOT_173 |  | Bucket05Demension;DT | Mch.MCU.MWHG1.Bck05DmsnDT | 0x3189FE5A
can1 | MCU_MWHG1 | 0X0FFFA | 0X6 | 0X21 |  | Event | 0 | 517040 | Bck05DmsnAngGdn | 976 | 24 |  | int16 | -250 | SLOT_171 |  | Bucket05Demension;AnlgeGDN(theta4) | Mch.MCU.MWHG1.Bck05DmsnAngGdn | 0xA0733C3C
can1 | MCU_MWHG2 | 0X0FFFB | 0X6 | 0X21 |  | Event | 0 | 0 | SelectedBucketNo | 0 | 8 |  | uint8 | 0 | SLOT_11 |  | SelectedBucketNumber | Mch.MCU.MWHG2.SelectedBucketNo | 0x272AAA31
can1 | MCU_MWHG2 | 0X0FFFB | 0X6 | 0X21 |  | Event | 0 | 516875 | ImuSsOfsBodyPch | 8 | 24 |  | int16 | -250 | SLOT_171 |  | IMUSensorOffset;BodyPitch | Mch.MCU.MWHG2.ImuSsOfsBodyPch | 0x40709AEB
can1 | MCU_MWHG2 | 0X0FFFB | 0X6 | 0X21 |  | Event | 0 | 516876 | ImuSsOfsBodyRoll | 32 | 24 |  | int16 | -250 | SLOT_171 |  | IMUSensorOffset;BodyRoll | Mch.MCU.MWHG2.ImuSsOfsBodyRoll | 0xF4D6161D
can1 | MCU_MWHG2 | 0X0FFFB | 0X6 | 0X21 |  | Event | 0 | 516877 | ImuSsOfsBoomPch | 56 | 24 |  | int16 | -250 | SLOT_171 |  | IMUSensorOffset;BoomPitch | Mch.MCU.MWHG2.ImuSsOfsBoomPch | 0x9CFB4AE2
can1 | MCU_MWHG2 | 0X0FFFB | 0X6 | 0X21 |  | Event | 0 | 516878 | ImuSsOfsArmPch | 80 | 24 |  | int16 | -250 | SLOT_171 |  | IMUSensorOffset;ArmPitch | Mch.MCU.MWHG2.ImuSsOfsArmPch | 0xD1911014
can1 | MCU_MWHG2 | 0X0FFFB | 0X6 | 0X21 |  | Event | 0 | 516879 | ImuSsOfsArtiArmPch | 104 | 24 |  | int16 | -250 | SLOT_171 |  | IMUSensorOffset;ArtiArmPitch | Mch.MCU.MWHG2.ImuSsOfsArtiArmPch | 0x17EC4557
can1 | MCU_MWHG2 | 0X0FFFB | 0X6 | 0X21 |  | Event | 0 | 516880 | ImuSsOfsBucket | 128 | 24 |  | int16 | -250 | SLOT_171 |  | IMUSensorOffset;Bucket | Mch.MCU.MWHG2.ImuSsOfsBucket | 0x92026A2A
can1 | MCU_MWHG2 | 0X0FFFB | 0X6 | 0X21 |  | Event | 0 | 516881 | JoyFuncAssnLhBtn01 | 152 | 8 |  | Enum | 0 | SLOT_11 | JOYFUNCBTN | JoystickFunctionAssign;L.H.Button01 | Mch.MCU.MWHG2.JoyFuncAssnLhBtn01 | 0x8905A45F
can1 | MCU_MWHG2 | 0X0FFFB | 0X6 | 0X21 |  | Event | 0 | 516882 | JoyFuncAssnLhBtn02 | 160 | 8 |  | Enum | 0 | SLOT_11 | JOYFUNCBTN | JoystickFunctionAssign;L.H.Button02 | Mch.MCU.MWHG2.JoyFuncAssnLhBtn02 | 0x1F80166C
can1 | MCU_MWHG2 | 0X0FFFB | 0X6 | 0X21 |  | Event | 0 | 516883 | JoyFuncAssnLhBtn03 | 168 | 8 |  | Enum | 0 | SLOT_11 | JOYFUNCBTN | JoystickFunctionAssign;L.H.Button03 | Mch.MCU.MWHG2.JoyFuncAssnLhBtn03 | 0xC635D1A7
can1 | MCU_MWHG2 | 0X0FFFB | 0X6 | 0X21 |  | Event | 0 | 516884 | JoyFuncAssnLhBtn04 | 176 | 8 |  | Enum | 0 | SLOT_11 | JOYFUNCBTN | JoystickFunctionAssign;L.H.Button04 | Mch.MCU.MWHG2.JoyFuncAssnLhBtn04 | 0x6BF19F5A
can1 | MCU_MWHG2 | 0X0FFFB | 0X6 | 0X21 |  | Event | 0 | 516885 | JoyFuncAssnLhBtn05 | 184 | 8 |  | Enum | 0 | SLOT_11 | JOYFUNCBTN | JoystickFunctionAssign;L.H.Button05 | Mch.MCU.MWHG2.JoyFuncAssnLhBtn05 | 0xEAD75AC8
can1 | MCU_MWHG2 | 0X0FFFB | 0X6 | 0X21 |  | Event | 0 | 516886 | JoyFuncAssnLhBtn06 | 192 | 8 |  | Enum | 0 | SLOT_11 | JOYFUNCBTN | JoystickFunctionAssign;L.H.Button06 | Mch.MCU.MWHG2.JoyFuncAssnLhBtn06 | 0xA854642C
can1 | MCU_MWHG2 | 0X0FFFB | 0X6 | 0X21 |  | Event | 0 | 516887 | JoyFuncAssnLhBtn07 | 200 | 8 |  | Enum | 0 | SLOT_11 | JOYFUNCBTN | JoystickFunctionAssign;L.H.Button07 | Mch.MCU.MWHG2.JoyFuncAssnLhBtn07 | 0xA03B786D
can1 | MCU_MWHG2 | 0X0FFFB | 0X6 | 0X21 |  | Event | 0 | 516888 | JoyFuncAssnLhBtn08 | 208 | 8 |  | Enum | 0 | SLOT_11 | JOYFUNCBTN | JoystickFunctionAssign;L.H.Button08 | Mch.MCU.MWHG2.JoyFuncAssnLhBtn08 | 0x75D575C4
can1 | MCU_MWHG2 | 0X0FFFB | 0X6 | 0X21 |  | Event | 0 | 516889 | JoyFuncAssnLhBtn09 | 216 | 8 |  | Enum | 0 | SLOT_11 | JOYFUNCBTN | JoystickFunctionAssign;L.H.Button09 | Mch.MCU.MWHG2.JoyFuncAssnLhBtn09 | 0x517B9A51
can1 | MCU_MWHG2 | 0X0FFFB | 0X6 | 0X21 |  | Event | 0 | 516890 | JoyFuncAssnLhBtn10 | 224 | 8 |  | Enum | 0 | SLOT_11 | JOYFUNCBTN | JoystickFunctionAssign;L.H.Button10 | Mch.MCU.MWHG2.JoyFuncAssnLhBtn10 | 0x3F984B7D
can1 | MCU_MWHG2 | 0X0FFFB | 0X6 | 0X21 |  | Event | 0 | 516891 | JoyFuncAssnRhBtn01 | 232 | 8 |  | Enum | 0 | SLOT_11 | JOYFUNCBTN | JoystickFunctionAssign;R.H.Button01 | Mch.MCU.MWHG2.JoyFuncAssnRhBtn01 | 0x34CE1D80
can1 | MCU_MWHG2 | 0X0FFFB | 0X6 | 0X21 |  | Event | 0 | 516892 | JoyFuncAssnRhBtn02 | 240 | 8 |  | Enum | 0 | SLOT_11 | JOYFUNCBTN | JoystickFunctionAssign;R.H.Button02 | Mch.MCU.MWHG2.JoyFuncAssnRhBtn02 | 0xF7F14BF2
can1 | MCU_MWHG2 | 0X0FFFB | 0X6 | 0X21 |  | Event | 0 | 516893 | JoyFuncAssnRhBtn03 | 248 | 8 |  | Enum | 0 | SLOT_11 | JOYFUNCBTN | JoystickFunctionAssign;R.H.Button03 | Mch.MCU.MWHG2.JoyFuncAssnRhBtn03 | 0xAD714EAC
can1 | MCU_MWHG2 | 0X0FFFB | 0X6 | 0X21 |  | Event | 0 | 516894 | JoyFuncAssnRhBtn04 | 256 | 8 |  | Enum | 0 | SLOT_11 | JOYFUNCBTN | JoystickFunctionAssign;R.H.Button04 | Mch.MCU.MWHG2.JoyFuncAssnRhBtn04 | 0x1E59C7D3
can1 | MCU_MWHG2 | 0X0FFFB | 0X6 | 0X21 |  | Event | 0 | 516895 | JoyFuncAssnRhBtn05 | 264 | 8 |  | Enum | 0 | SLOT_11 | JOYFUNCBTN | JoystickFunctionAssign;R.H.Button05 | Mch.MCU.MWHG2.JoyFuncAssnRhBtn05 | 0x19ECE65E
can1 | MCU_MWHG2 | 0X0FFFB | 0X6 | 0X21 |  | Event | 0 | 516896 | JoyFuncAssnRhBtn06 | 272 | 8 |  | Enum | 0 | SLOT_11 | JOYFUNCBTN | JoystickFunctionAssign;R.H.Button06 | Mch.MCU.MWHG2.JoyFuncAssnRhBtn06 | 0xB5C421FF
can1 | MCU_MWHG2 | 0X0FFFB | 0X6 | 0X21 |  | Event | 0 | 516961 | JoyFuncAssnRhBtn07 | 280 | 8 |  | Enum | 0 | SLOT_11 | JOYFUNCBTN | JoystickFunctionAssign;R.H.Button07 | Mch.MCU.MWHG2.JoyFuncAssnRhBtn07 | 0xBE438BBE
can1 | MCU_MWHG2 | 0X0FFFB | 0X6 | 0X21 |  | Event | 0 | 516962 | JoyFuncAssnRhBtn08 | 288 | 8 |  | Enum | 0 | SLOT_11 | JOYFUNCBTN | JoystickFunctionAssign;R.H.Button08 | Mch.MCU.MWHG2.JoyFuncAssnRhBtn08 | 0xFE8F33DB
can1 | MCU_MWHG2 | 0X0FFFB | 0X6 | 0X21 |  | Event | 0 | 516963 | JoyFuncAssnRhBtn09 | 296 | 8 |  | Enum | 0 | SLOT_11 | JOYFUNCBTN | JoystickFunctionAssign;R.H.Button09 | Mch.MCU.MWHG2.JoyFuncAssnRhBtn09 | 0x19CEA183
can1 | MCU_MWHG2 | 0X0FFFB | 0X6 | 0X21 |  | Event | 0 | 516964 | JoyFuncAssnRhBtn10 | 304 | 8 |  | Enum | 0 | SLOT_11 | JOYFUNCBTN | JoystickFunctionAssign;R.H.Button10 | Mch.MCU.MWHG2.JoyFuncAssnRhBtn10 | 0x0899D9B2
can1 | MCU_MWHG2 | 0X0FFFB | 0X6 | 0X21 |  | Event | 0 | 516965 | JoyFuncAssnLhThw01 | 312 | 8 |  | Enum | 0 | SLOT_11 | JOYFUNCTHW | JoystickFunctionAssign;L.H.ThumbWheel01 | Mch.MCU.MWHG2.JoyFuncAssnLhThw01 | 0x21D0A38F
can1 | MCU_MWHG2 | 0X0FFFB | 0X6 | 0X21 |  | Event | 0 | 516966 | JoyFuncAssnLhThw02 | 320 | 8 |  | Enum | 0 | SLOT_11 | JOYFUNCTHW | JoystickFunctionAssign;L.H.ThumbWheel02 | Mch.MCU.MWHG2.JoyFuncAssnLhThw02 | 0xEF42AB32
can1 | MCU_MWHG2 | 0X0FFFB | 0X6 | 0X21 |  | Event | 0 | 516967 | JoyFuncAssnLhThw03 | 328 | 8 |  | Enum | 0 | SLOT_11 | JOYFUNCTHW | JoystickFunctionAssign;L.H.ThumbWheel03 | Mch.MCU.MWHG2.JoyFuncAssnLhThw03 | 0x2EDD5F7B
can1 | MCU_MWHG2 | 0X0FFFB | 0X6 | 0X21 |  | Event | 0 | 516968 | JoyFuncAssnLhThw04 | 336 | 8 |  | Enum | 0 | SLOT_11 | JOYFUNCTHW | JoystickFunctionAssign;L.H.ThumbWheel04 | Mch.MCU.MWHG2.JoyFuncAssnLhThw04 | 0x6C8D81CC
can1 | MCU_MWHG2 | 0X0FFFB | 0X6 | 0X21 |  | Event | 0 | 516969 | JoyFuncAssnLhThw05 | 344 | 8 |  | Enum | 0 | SLOT_11 | JOYFUNCTHW | JoystickFunctionAssign;L.H.ThumbWheel05 | Mch.MCU.MWHG2.JoyFuncAssnLhThw05 | 0x8D144259
can1 | MCU_MWHG2 | 0X0FFFB | 0X6 | 0X21 |  | Event | 0 | 516970 | JoyFuncAssnRhThw01 | 352 | 8 |  | Enum | 0 | SLOT_11 | JOYFUNCTHW | JoystickFunctionAssign;R.H.ThumbWheel01 | Mch.MCU.MWHG2.JoyFuncAssnRhThw01 | 0xB9616726
can1 | MCU_MWHG2 | 0X0FFFB | 0X6 | 0X21 |  | Event | 0 | 516971 | JoyFuncAssnRhThw02 | 360 | 8 |  | Enum | 0 | SLOT_11 | JOYFUNCTHW | JoystickFunctionAssign;R.H.ThumbWheel02 | Mch.MCU.MWHG2.JoyFuncAssnRhThw02 | 0x4B2D72BB
can1 | MCU_MWHG2 | 0X0FFFB | 0X6 | 0X21 |  | Event | 0 | 516972 | JoyFuncAssnRhThw03 | 368 | 8 |  | Enum | 0 | SLOT_11 | JOYFUNCTHW | JoystickFunctionAssign;R.H.ThumbWheel03 | Mch.MCU.MWHG2.JoyFuncAssnRhThw03 | 0xBEFA74B8
can1 | MCU_MWHG2 | 0X0FFFB | 0X6 | 0X21 |  | Event | 0 | 516973 | JoyFuncAssnRhThw04 | 376 | 8 |  | Enum | 0 | SLOT_11 | JOYFUNCTHW | JoystickFunctionAssign;R.H.ThumbWheel04 | Mch.MCU.MWHG2.JoyFuncAssnRhThw04 | 0xAF6EAD79
can1 | MCU_MWHG2 | 0X0FFFB | 0X6 | 0X21 |  | Event | 0 | 516974 | JoyFuncAssnRhThw05 | 384 | 8 |  | Enum | 0 | SLOT_11 | JOYFUNCTHW | JoystickFunctionAssign;R.H.ThumbWheel05 | Mch.MCU.MWHG2.JoyFuncAssnRhThw05 | 0x1CDE5D19
can1 | MCU_MWHG2 | 0X0FFFB | 0X6 | 0X21 |  | Event | 0 | 517046 | DepthDsnDt | 392 | 16 |  | uint16 | 0 | SLOT_173 |  | DepthDesignData | Mch.MCU.MWHG2.DepthDsnDt | 0xC8023566
can1 | MCU_MWHG2 | 0X0FFFB | 0X6 | 0X21 |  | Event | 0 | 517052 | SlopeDsnDt | 408 | 16 |  | int16 | -251 | SLOT_175 |  | SlopeDesignData | Mch.MCU.MWHG2.SlopeDsnDt | 0xC2C5347D
can1 | MCU_MWHG2 | 0X0FFFB | 0X6 | 0X21 |  | Event | 0 | 517058 | CrossSlopeDsnDt | 424 | 16 |  | int16 | -251 | SLOT_175 |  | CrossSlopeDesignData | Mch.MCU.MWHG2.CrossSlopeDsnDt | 0x746D88CE
can1 | MCU_MWHG2 | 0X0FFFB | 0X6 | 0X21 |  | Event | 0 | 517064 | GrdAstPrfDsnDt01PntY01 | 440 | 16 |  | int16 | -32000 | SLOT_167 |  | GradeAssistProfileDesignData01;PointY01 | Mch.MCU.MWHG2.GrdAstPrfDsnDt01PntY01 | 0x7857F65E
can1 | MCU_MWHG2 | 0X0FFFB | 0X6 | 0X21 |  | Event | 0 | 517065 | GrdAstPrfDsnDt01PntZ01 | 456 | 16 |  | int16 | -32000 | SLOT_167 |  | GradeAssistProfileDesignData01;PointZ01 | Mch.MCU.MWHG2.GrdAstPrfDsnDt01PntZ01 | 0xA6195997
can1 | MCU_MWHG2 | 0X0FFFB | 0X6 | 0X21 |  | Event | 0 | 517066 | GrdAstPrfDsnDt01PntY02 | 472 | 16 |  | int16 | -32000 | SLOT_167 |  | GradeAssistProfileDesignData01;PointY02 | Mch.MCU.MWHG2.GrdAstPrfDsnDt01PntY02 | 0xEE91AD8D
can1 | MCU_MWHG2 | 0X0FFFB | 0X6 | 0X21 |  | Event | 0 | 517067 | GrdAstPrfDsnDt01PntZ02 | 488 | 16 |  | int16 | -32000 | SLOT_167 |  | GradeAssistProfileDesignData01;PointZ02 | Mch.MCU.MWHG2.GrdAstPrfDsnDt01PntZ02 | 0x85EB5384
can1 | MCU_MWHG2 | 0X0FFFB | 0X6 | 0X21 |  | Event | 0 | 517068 | GrdAstPrfDsnDt01PntY03 | 504 | 16 |  | int16 | -32000 | SLOT_167 |  | GradeAssistProfileDesignData01;PointY03 | Mch.MCU.MWHG2.GrdAstPrfDsnDt01PntY03 | 0x8C4967DF
can1 | MCU_MWHG2 | 0X0FFFB | 0X6 | 0X21 |  | Event | 0 | 517069 | GrdAstPrfDsnDt01PntZ03 | 520 | 16 |  | int16 | -32000 | SLOT_167 |  | GradeAssistProfileDesignData01;PointZ03 | Mch.MCU.MWHG2.GrdAstPrfDsnDt01PntZ03 | 0xA0CBE3F3
can1 | MCU_MWHG2 | 0X0FFFB | 0X6 | 0X21 |  | Event | 0 | 517070 | GrdAstPrfDsnDt01PntY04 | 536 | 16 |  | int16 | -32000 | SLOT_167 |  | GradeAssistProfileDesignData01;PointY04 | Mch.MCU.MWHG2.GrdAstPrfDsnDt01PntY04 | 0x58DB03A2
can1 | MCU_MWHG2 | 0X0FFFB | 0X6 | 0X21 |  | Event | 0 | 517071 | GrdAstPrfDsnDt01PntZ04 | 552 | 16 |  | int16 | -32000 | SLOT_167 |  | GradeAssistProfileDesignData01;PointZ04 | Mch.MCU.MWHG2.GrdAstPrfDsnDt01PntZ04 | 0xC71CAB6C
can1 | MCU_MWHG2 | 0X0FFFB | 0X6 | 0X21 |  | Event | 0 | 517072 | GrdAstPrfDsnDt01PntY05 | 568 | 16 |  | int16 | -32000 | SLOT_167 |  | GradeAssistProfileDesignData01;PointY05 | Mch.MCU.MWHG2.GrdAstPrfDsnDt01PntY05 | 0x6192F353
can1 | MCU_MWHG2 | 0X0FFFB | 0X6 | 0X21 |  | Event | 0 | 517073 | GrdAstPrfDsnDt01PntZ05 | 584 | 16 |  | int16 | -32000 | SLOT_167 |  | GradeAssistProfileDesignData01;PointZ05 | Mch.MCU.MWHG2.GrdAstPrfDsnDt01PntZ05 | 0x2068746E
can1 | MCU_MWHG2 | 0X0FFFB | 0X6 | 0X21 |  | Event | 0 | 517074 | GrdAstPrfDsnDt01PntY06 | 600 | 16 |  | int16 | -32000 | SLOT_167 |  | GradeAssistProfileDesignData01;PointY06 | Mch.MCU.MWHG2.GrdAstPrfDsnDt01PntY06 | 0x78DB9D8B
can1 | MCU_MWHG2 | 0X0FFFB | 0X6 | 0X21 |  | Event | 0 | 517075 | GrdAstPrfDsnDt01PntZ06 | 616 | 16 |  | int16 | -32000 | SLOT_167 |  | GradeAssistProfileDesignData01;PointZ06 | Mch.MCU.MWHG2.GrdAstPrfDsnDt01PntZ06 | 0x94B6AA13
can1 | MCU_MWHG2 | 0X0FFFB | 0X6 | 0X21 |  | Event | 0 | 517076 | GrdAstPrfDsnDt01PntY07 | 632 | 16 |  | int16 | -32000 | SLOT_167 |  | GradeAssistProfileDesignData01;PointY07 | Mch.MCU.MWHG2.GrdAstPrfDsnDt01PntY07 | 0x9EBB9DAE
can1 | MCU_MWHG2 | 0X0FFFB | 0X6 | 0X21 |  | Event | 0 | 517077 | GrdAstPrfDsnDt01PntZ07 | 648 | 16 |  | int16 | -32000 | SLOT_167 |  | GradeAssistProfileDesignData01;PointZ07 | Mch.MCU.MWHG2.GrdAstPrfDsnDt01PntZ07 | 0xEF9C010C
can1 | MCU_MWHG2 | 0X0FFFB | 0X6 | 0X21 |  | Event | 0 | 517078 | GrdAstPrfDsnDt01PntY08 | 664 | 16 |  | int16 | -32000 | SLOT_167 |  | GradeAssistProfileDesignData01;PointY08 | Mch.MCU.MWHG2.GrdAstPrfDsnDt01PntY08 | 0xA4B0C8F7
can1 | MCU_MWHG2 | 0X0FFFB | 0X6 | 0X21 |  | Event | 0 | 517079 | GrdAstPrfDsnDt01PntZ08 | 680 | 16 |  | int16 | -32000 | SLOT_167 |  | GradeAssistProfileDesignData01;PointZ08 | Mch.MCU.MWHG2.GrdAstPrfDsnDt01PntZ08 | 0x5022CB25
can1 | MCU_MWHG2 | 0X0FFFB | 0X6 | 0X21 |  | Event | 0 | 517080 | GrdAstPrfDsnDt01PntY09 | 696 | 16 |  | int16 | -32000 | SLOT_167 |  | GradeAssistProfileDesignData01;PointY09 | Mch.MCU.MWHG2.GrdAstPrfDsnDt01PntY09 | 0x7C0E8321
can1 | MCU_MWHG2 | 0X0FFFB | 0X6 | 0X21 |  | Event | 0 | 517081 | GrdAstPrfDsnDt01PntZ09 | 712 | 16 |  | int16 | -32000 | SLOT_167 |  | GradeAssistProfileDesignData01;PointZ09 | Mch.MCU.MWHG2.GrdAstPrfDsnDt01PntZ09 | 0x8B103FBE
can1 | MCU_MWHG2 | 0X0FFFB | 0X6 | 0X21 |  | Event | 0 | 517253 | BladeJointCalbLen | 728 | 16 |  | uint16 | 0 | SLOT_173 |  | BladeJointCalibrationLength | Mch.MCU.MWHG2.BladeJointCalbLen | 0x3EAB4FC7
can1 | MCU_MWHG2 | 0X0FFFB | 0X6 | 0X21 |  | Event | 0 | 517254 | BladeTipCalbLen | 744 | 16 |  | uint16 | 0 | SLOT_173 |  | Bladetipcalibrationlength | Mch.MCU.MWHG2.BladeTipCalbLen | 0x161434D2
can1 | MCU_MWHG2 | 0X0FFFB | 0X6 | 0X21 |  | Event | 0 | 517248 | ImuSsOfsCfrmPch | 760 | 24 |  | int16 | -250 | SLOT_171 |  | IMUSensorOffset;C-framePitch | Mch.MCU.MWHG2.ImuSsOfsCfrmPch | 0xB9AB4D05
can1 | MCU_MWHG2 | 0X0FFFB | 0X6 | 0X21 |  | Event | 0 | 517249 | ImuSsOfsCfrmRoll | 784 | 24 |  | int16 | -250 | SLOT_171 |  | IMUSensorOffset;C-frameRoll | Mch.MCU.MWHG2.ImuSsOfsCfrmRoll | 0x622BC56F
can1 | MCU_MWHG2 | 0X0FFFB | 0X6 | 0X21 |  | Event | 0 | 517250 | ImuSsOfsBladePch | 808 | 24 |  | int16 | -250 | SLOT_171 |  | IMUSensorOffset;BladePitch | Mch.MCU.MWHG2.ImuSsOfsBladePch | 0xDF7E9D2C
can1 | MCU_MWHG2 | 0X0FFFB | 0X6 | 0X21 |  | Event | 0 | 517251 | ImuSsOfsBladeRoll | 832 | 24 |  | int16 | -250 | SLOT_171 |  | IMUSensorOffset;Blade Roll | Mch.MCU.MWHG2.ImuSsOfsBladeRoll | 0x64BC0CA3
can1 | MCU_MWHG2 | 0X0FFFB | 0X6 | 0X21 |  | Event | 0 | 517258 | CrwTipCalbLen | 856 | 16 |  | uint16 | 0 | SLOT_173 |  | CrawlerTipCalibrationLength | Mch.MCU.MWHG2.CrwTipCalbLen | 0x4D0538A8
can1 | MCU_MWHG2 | 0X0FFFB | 0X6 | 0X21 |  | Event | 0 | 517255 | DacAutoMdSelect | 872 | 2 |  | uint8 | 0 | SLOT_1 |  | CMD;DACAutoModeSelect | Mch.MCU.MWHG2.DacAutoMdSelect | 0x4DFCAB17
can1 | MCU_MWHG2 | 0X0FFFB | 0X6 | 0X21 |  | Event | 0 | 517260 | DacCoordinateSystem | 874 | 2 |  | uint8 | 0 | SLOT_1 |  | Setting;SetDACCoordinateSystem | Mch.MCU.MWHG2.DacCoordinateSystem | 0x82880883
can1 | MCU_MWHG2 | 0X0FFFB | 0X6 | 0X21 |  | Event | 0 | 517576 | JoyFuncAssnLhBtn11 | 880 | 8 |  | uint8 | 0 | SLOT_11 |  | Joystick Function Assign; L.H. Button 11 | Mch.MCU.MWHG2.JoyFuncAssnLhBtn11 | 0x7B0E09BB
can1 | MCU_MWHG2 | 0X0FFFB | 0X6 | 0X21 |  | Event | 0 | 517577 | JoyFuncAssnLhBtn12 | 888 | 8 |  | uint8 | 0 | SLOT_11 |  | Joystick Function Assign; L.H. Button 12 | Mch.MCU.MWHG2.JoyFuncAssnLhBtn12 | 0xF12F8385
can1 | MCU_MWHG2 | 0X0FFFB | 0X6 | 0X21 |  | Event | 0 | 517578 | JoyFuncAssnLhBtn13 | 896 | 8 |  | uint8 | 0 | SLOT_11 |  | Joystick Function Assign; L.H. Button 13 | Mch.MCU.MWHG2.JoyFuncAssnLhBtn13 | 0x0456F15B
can1 | MCU_MWHG2 | 0X0FFFB | 0X6 | 0X21 |  | Event | 0 | 517579 | JoyFuncAssnLhBtn14 | 904 | 8 |  | uint8 | 0 | SLOT_11 |  | Joystick Function Assign; L.H. Button 14 | Mch.MCU.MWHG2.JoyFuncAssnLhBtn14 | 0xFD476CB5
can1 | MCU_MWHG2 | 0X0FFFB | 0X6 | 0X21 |  | Event | 0 | 517580 | JoyFuncAssnRhBtn11 | 912 | 8 |  | uint8 | 0 | SLOT_11 |  | Joystick Function Assign; R.H. Button 11 | Mch.MCU.MWHG2.JoyFuncAssnRhBtn11 | 0xE4C5C1E1
can1 | MCU_MWHG2 | 0X0FFFB | 0X6 | 0X21 |  | Event | 0 | 517581 | JoyFuncAssnRhBtn12 | 920 | 8 |  | uint8 | 0 | SLOT_11 |  | Joystick Function Assign; R.H. Button 12 | Mch.MCU.MWHG2.JoyFuncAssnRhBtn12 | 0x00F6120C
can1 | MCU_MWHG2 | 0X0FFFB | 0X6 | 0X21 |  | Event | 0 | 517582 | JoyFuncAssnRhBtn13 | 928 | 8 |  | uint8 | 0 | SLOT_11 |  | Joystick Function Assign; R.H. Button 13 | Mch.MCU.MWHG2.JoyFuncAssnRhBtn13 | 0xB97EF7B3
can1 | MCU_MWHG2 | 0X0FFFB | 0X6 | 0X21 |  | Event | 0 | 517583 | JoyFuncAssnRhBtn14 | 936 | 8 |  | uint8 | 0 | SLOT_11 |  | Joystick Function Assign; R.H. Button 14 | Mch.MCU.MWHG2.JoyFuncAssnRhBtn14 | 0xB2488C83
can1 | MCU_MWHG3 | 0X0FFFC | 0X6 | 0X21 |  | Event | 0 | 517035 | TrkShoeWidth | 8 | 8 |  | uint16 | 0 | SLOT_176 |  | TrackShoeWidth | Mch.MCU.MWHG3.TrkShoeWidth | 0xCEE047C4
can1 | MCU_MWHG3 | 0X0FFFC | 0X6 | 0X21 |  | Event | 0 | 516940 | GrdAstAccuracy | 16 | 4 |  | uint8 | 0 | SLOT_8 |  | GradeAssistAccuracy | Mch.MCU.MWHG3.GrdAstAccuracy | 0x5D565859
can1 | MCU_MWHG3 | 0X0FFFC | 0X6 | 0X21 |  | Event | 0 | 516941 | GrdAstMd | 20 | 4 |  | uint8 | 0 | SLOT_8 |  | GradeAssistMode | Mch.MCU.MWHG3.GrdAstMd | 0x7F3D250C
can1 | MCU_MWHG3 | 0X0FFFC | 0X6 | 0X21 |  | Event | 0 | 517166 | BoomDmsnOpt | 27 | 3 |  | uint8 | 0 | SLOT_19 |  | OptSetting;BoomDemensionOption | Mch.MCU.MWHG3.BoomDmsnOpt | 0xC00D3ADD
can1 | MCU_MWHG3 | 0X0FFFC | 0X6 | 0X21 |  | Event | 0 | 517167 | ArmDmsnOpt | 32 | 3 |  | uint8 | 0 | SLOT_19 |  | OptSetting;ArmDemensionOption | Mch.MCU.MWHG3.ArmDmsnOpt | 0x5F6D6918
can1 | MCU_MWHG3 | 0X0FFFC | 0X6 | 0X21 |  | Event | 0 | 517168 | ArtiBoomDmsnOpt | 35 | 3 |  | uint8 | 0 | SLOT_19 |  | OptSetting;ArtiBoomDemensionOption | Mch.MCU.MWHG3.ArtiBoomDmsnOpt | 0x1784ADAC
can1 | MCU_MWHG3 | 0X0FFFC | 0X6 | 0X21 |  | Event | 0 | 517172 | BckRefPnt | 38 | 2 |  | uint8 | 0 | SLOT_1 |  | BucketReferencePoint | Mch.MCU.MWHG3.BckRefPnt | 0xD0353631
can1 | MCU_MWHG3 | 0X0FFFC | 0X6 | 0X21 |  | Event | 0 | 516946 | SelTrkTgtWgh | 40 | 16 |  | uint32 | 0 | SLOT_168 |  | SelectedTruckTargetWeight | Mch.MCU.MWHG3.SelTrkTgtWgh | 0xFE10DADF
can1 | MCU_MWHG3 | 0X0FFFC | 0X6 | 0X21 |  | Event | 0 | 516947 | SelMaterialDensity | 56 | 16 |  | uint16 | 0 | SLOT_177 |  | SelectedMaterialDensity | Mch.MCU.MWHG3.SelMaterialDensity | 0x7EE90E68
can1 | MCU_MWHG3 | 0X0FFFC | 0X6 | 0X21 |  | Event | 0 | 516948 | TrkCount | 72 | 16 |  | uint16 | 0 | SLOT_53 |  | TruckCount | Mch.MCU.MWHG3.TrkCount | 0x221EC3E2
can1 | MCU_MWHG3 | 0X0FFFC | 0X6 | 0X21 |  | Event | 0 | 517169 | BchmkXOfs | 88 | 16 |  | int16 | -32000 | SLOT_167 |  | BenchmarkXOffset | Mch.MCU.MWHG3.BchmkXOfs | 0xF13BC85B
can1 | MCU_MWHG3 | 0X0FFFC | 0X6 | 0X21 |  | Event | 0 | 517170 | BchmkYOfs | 104 | 16 |  | int16 | -32000 | SLOT_167 |  | BenchmarkYOffset | Mch.MCU.MWHG3.BchmkYOfs | 0x1C0CF77E
can1 | MCU_MWHG3 | 0X0FFFC | 0X6 | 0X21 |  | Event | 0 | 517171 | BchmkZOfs | 120 | 16 |  | int16 | -32000 | SLOT_167 |  | BenchmarkZOffset | Mch.MCU.MWHG3.BchmkZOfs | 0x1D683EAB
can1 | MCU_MWHG3 | 0X0FFFC | 0X6 | 0X21 |  | Event | 0 | 516949 | TrkName | 136 | 200 |  | uint8 | 0 | SLOT_60 |  | TruckName | Mch.MCU.MWHG3.TrkName | 0xF248BEBD
can1 | MCU_MWHG3 | 0X0FFFC | 0X6 | 0X21 |  | Event | 0 | 516950 | MaterialName | 336 | 200 |  | uint8 | 0 | SLOT_60 |  | MaterialName | Mch.MCU.MWHG3.MaterialName | 0xFDC6F645
can1 | MCU_MWHG3 | 0X0FFFC | 0X6 | 0X21 |  | Event | 0 | 517464 | SetExcessiveDigPrt | 24 | 2 |  | uint8 | 0 | SLOT_1 |  | Setting; Excessive Digging Prevention | Mch.MCU.MWHG3.SetExcessiveDigPrt | 0xB0FF6717
can1 | MCU_MWTSV | 0X0FFFD | 0X6 | 0X21 |  | Event | 0 | 516933 | EfenceTgtSetWall | 0 | 16 |  | int16 | -32000 | SLOT_167 |  | E-FenceTargetSet;Wall | Mch.MCU.MWTSV.EfenceTgtSetWall | 0xD4718E27
can1 | MCU_MWTSV | 0X0FFFD | 0X6 | 0X21 |  | Event | 0 | 516934 | EfenceTgtSetFloor | 16 | 16 |  | int16 | -32000 | SLOT_167 |  | E-FenceTargetSet;Floor | Mch.MCU.MWTSV.EfenceTgtSetFloor | 0x6BACFB59
can1 | MCU_MWTSV | 0X0FFFD | 0X6 | 0X21 |  | Event | 0 | 516935 | EfenceTgtSetCeil | 32 | 16 |  | int16 | -32000 | SLOT_167 |  | E-FenceTargetSet;Ceiling | Mch.MCU.MWTSV.EfenceTgtSetCeil | 0xF4F70106
can1 | MCU_MWTSV | 0X0FFFD | 0X6 | 0X21 |  | Event | 0 | 516936 | EfenceTgtSetSwgLh | 48 | 24 |  | int16 | -250 | SLOT_171 |  | E-FenceTargetSet;SwingLeft | Mch.MCU.MWTSV.EfenceTgtSetSwgLh | 0x43489C56
can1 | MCU_MWTSV | 0X0FFFD | 0X6 | 0X21 |  | Event | 0 | 516937 | EfenceTgtSetSwgRh | 72 | 24 |  | int16 | -250 | SLOT_171 |  | E-FenceTargetSet;SwingRight | Mch.MCU.MWTSV.EfenceTgtSetSwgRh | 0xB37835DD
can1 | MCU_MWTSV | 0X0FFFD | 0X6 | 0X21 |  | Event | 0 | 516938 | SwgAstAngTgtSetSwgRh | 96 | 24 |  | int16 | -250 | SLOT_171 |  | SwingAssistAngleTargetSet;SwingRight | Mch.MCU.MWTSV.SwgAstAngTgtSetSwgRh | 0x0F7C06C2
can1 | MCU_MWTSV | 0X0FFFD | 0X6 | 0X21 |  | Event | 0 | 516939 | SwgAstAngTgtSetSwgLh | 120 | 24 |  | int16 | -250 | SLOT_171 |  | SwingAssistAngleTargetSet;SwingLeft | Mch.MCU.MWTSV.SwgAstAngTgtSetSwgLh | 0xEB8FC3AB
can1 | MCU_MWTSV | 0X0FFFD | 0X6 | 0X21 |  | Event | 0 | 517401 | EfenceTgSetCabin | 144 | 16 |  | int16 | -32000 | SLOT_167 |  | E-Fence Target Set; Cabin | Mch.MCU.MWTSV.EfenceTgSetCabin | 0x8C75083B
can1 | MCU_MWTSV | 0X0FFFD | 0X6 | 0X21 |  | Event | 0 | 517410 | EfenceTgSetSideWallL | 160 | 16 |  | int16 | -32000 | SLOT_178 |  | E-Fence Target Set; Side Wall Left | Mch.MCU.MWTSV.EfenceTgSetSideWallL | 0x5C2790B6
can1 | MCU_MWTSV | 0X0FFFD | 0X6 | 0X21 |  | Event | 0 | 517411 | EfenceTgSetSideWallR | 176 | 16 |  | int16 | -32000 | SLOT_178 |  | E-Fence Target Set; Side Wall Right | Mch.MCU.MWTSV.EfenceTgSetSideWallR | 0xDC13969E
can1 | MCU_MTSI | 0X0FFFE | 0X6 | 0X21 |  | Event | 0 | 516949 | TrkName | 0 | 200 |  |  | 0 | SLOT_179 |  | TruckName | Mch.MCU.MTSI.TrkName | 0x274CA5B9
can1 | MCU_MTSI | 0X0FFFE | 0X6 | 0X21 |  | Event | 0 | 516950 | MtrName | 200 | 200 |  | uint8 | 0 | SLOT_60 |  | MaterialName | Mch.MCU.MTSI.MtrName | 0x98C7E778
can1 | MCU_MTSI | 0X0FFFE | 0X6 | 0X21 |  | Event | 0 | 516947 | MtrDensity | 400 | 16 |  | uint16 | 0 | SLOT_177 |  | SelectedMaterialDensity | Mch.MCU.MTSI.MtrDensity | 0x161967E2
can1 | MCU_MTSI | 0X0FFFE | 0X6 | 0X21 |  | Event | 0 | 516987 | BckCntCurTrk | 416 | 16 |  | uint16 | 0 | SLOT_169 |  | BucketCountofcurrenttruck | Mch.MCU.MTSI.BckCntCurTrk | 0x118C9EAF
can1 | MCU_MTSI | 0X0FFFE | 0X6 | 0X21 |  | Event | 0 | 516988 | TotWghCurTrk | 432 | 16 |  | uint32 | 0 | SLOT_168 |  | TotalWeightofcurrenttruck | Mch.MCU.MTSI.TotWghCurTrk | 0x57B9D301
can1 | MCU_MTSI | 0X0FFFE | 0X6 | 0X21 |  | Event | 0 | 516975 | MaterialLoadSt | 448 | 1 |  | Enum | 0 | SLOT_59 | PROGRESS2 | MaterialsLoadingStatus | Mch.MCU.MTSI.MaterialLoadSt | 0x88DD7B25
can1 | MCU_MTSI | 0X0FFFE | 0X6 | 0X21 |  | Event | 0 | 0 | TrkCntFinalTm | 456 | 32 |  | uint32 | 0 | SLOT_180 |  | Truck Count Final Time | Mch.MCU.MTSI.TrkCntFinalTm | 0x81EB0110
can1 | MCU_MTSI | 0X0FFFE | 0X6 | 0X21 |  | Event | 0 | 0 | TgWghofCurTrk | 488 | 16 |  | uint32 | 0 | SLOT_168 |  | Target Weight of Current Truck | Mch.MCU.MTSI.TgWghofCurTrk | 0xCE79C9D6
can1 | MCU_MTSI | 0X0FFFE | 0X6 | 0X21 |  | Event | 0 | 0 | CompanyName | 504 | 200 |  |  | 0 | SLOT_179 |  | Company Name | Mch.MCU.MTSI.CompanyName | 0x9AD73EB9
can1 | MCU_MAWI | 0X0FFFF | 0X6 | 0X21 |  | Event | 0 | 516989 | TotAcmtBckCnt | 0 | 24 |  | uint32 | 0 | SLOT_181 |  | TotalAccumulatedBucketCount | Mch.MCU.MAWI.TotAcmtBckCnt | 0x9F71C81D
can1 | MCU_MAWI | 0X0FFFF | 0X6 | 0X21 |  | Event | 0 | 516990 | TotAcmtWgh | 32 | 32 |  | uint64 | 0 | SLOT_182 |  | TotalAccumulatedWeight | Mch.MCU.MAWI.TotAcmtWgh | 0x78582E91
can1 | MCU_FPSSC | 0X1FF50 | 0X6 | 0X21 |  | Cyclic | 10 | 0 | BoomSpoolCmd | 0 | 16 |  | int8 | -20 | SLOT_183 |  | Boomspoolcommand | Mch.MCU.FPSSC.BoomSpoolCmd | 0x49C1D5C0
can1 | MCU_FPSSC | 0X1FF50 | 0X6 | 0X21 |  | Cyclic | 10 | 0 | BckSpoolCmd | 16 | 16 |  | int8 | -20 | SLOT_183 |  | Bucketspoolcommand | Mch.MCU.FPSSC.BckSpoolCmd | 0x50DBEAD5
can1 | MCU_FPSSC | 0X1FF50 | 0X6 | 0X21 |  | Cyclic | 10 | 0 | ArmConfSpoolCmd | 32 | 16 |  | int8 | -20 | SLOT_183 |  | Armconfluencespoolcommand | Mch.MCU.FPSSC.ArmConfSpoolCmd | 0x0C825618
can1 | MCU_FPSSC | 0X1FF50 | 0X6 | 0X21 |  | Cyclic | 10 | 0 | TrvlLhSpoolCmd | 48 | 16 |  | int8 | -20 | SLOT_183 |  | Travelleftspoolcommnad | Mch.MCU.FPSSC.TrvlLhSpoolCmd | 0x38DEA07C
can1 | MCU_RPSSC | 0X1FF51 | 0X6 | 0X21 |  | Cyclic | 10 | 0 | ArmSpoolCmd | 0 | 16 |  | int8 | -20 | SLOT_183 |  | Armspoolcommand | Mch.MCU.RPSSC.ArmSpoolCmd | 0xC1142D01
can1 | MCU_RPSSC | 0X1FF51 | 0X6 | 0X21 |  | Cyclic | 10 | 0 | SwgSpoolCmd | 16 | 16 |  | int8 | -20 | SLOT_183 |  | Swingspoolcommand | Mch.MCU.RPSSC.SwgSpoolCmd | 0x45D5058A
can1 | MCU_RPSSC | 0X1FF51 | 0X6 | 0X21 |  | Cyclic | 10 | 0 | BoomConfSpoolCmd | 32 | 16 |  | int8 | -20 | SLOT_183 |  | Boomconfluencespoolcommand | Mch.MCU.RPSSC.BoomConfSpoolCmd | 0xA7A79A67
can1 | MCU_RPSSC | 0X1FF51 | 0X6 | 0X21 |  | Cyclic | 10 | 0 | TrvlrightSpoolCmd | 48 | 16 |  | int8 | -20 | SLOT_183 |  | Travelrightspoolcommnad | Mch.MCU.RPSSC.TrvlrightSpoolCmd | 0xC84DD175
can1 | MCU_OSSC | 0X1FF52 | 0X6 | 0X21 |  | Cyclic | 10 | 0 | OptSpoolCmd | 0 | 16 |  | int8 | -20 | SLOT_183 |  | Optionspoolcommand | Mch.MCU.OSSC.OptSpoolCmd | 0xB53B8D6B
can1 | MCU_OSSC | 0X1FF52 | 0X6 | 0X21 |  | Cyclic | 10 | 0 | DzSpoolCmd | 16 | 16 |  | int8 | -20 | SLOT_183 |  | Dozerspoolcommand | Mch.MCU.OSSC.DzSpoolCmd | 0x2355EDC4
can1 | MCU_OSSC | 0X1FF52 | 0X6 | 0X21 |  | Cyclic | 10 | 0 | ArtiBoomConfSpoolCmd | 32 | 16 |  | int8 | -20 | SLOT_183 |  | Artiboomconfluencespoolcommand | Mch.MCU.OSSC.ArtiBoomConfSpoolCmd | 0x96EE6576
can1 | MCU2_FPDSSC | 0X1FF64 | 0X6 | 0X60 |  | Cyclic | 10 | 0 | BoomSplDlyCmd | 0 | 16 |  | int8 | -20 | SLOT_183 |  | Boomspooldelayedcommand | Mch.MCU2.FPDSSC.BoomSplDlyCmd | 0xB097CD23
can1 | MCU2_FPDSSC | 0X1FF64 | 0X6 | 0X60 |  | Cyclic | 10 | 0 | ArmCnfSplDlyCmd | 16 | 16 |  | int8 | -20 | SLOT_183 |  | Armconfluencespooldelayedcommand | Mch.MCU2.FPDSSC.ArmCnfSplDlyCmd | 0x48C588BF
can1 | MCU2_FPDSSC | 0X1FF64 | 0X6 | 0X60 |  | Cyclic | 10 | 0 | BckSplDlyCmd | 32 | 16 |  | int8 | -20 | SLOT_183 |  | Bucketspooldelayedcommand | Mch.MCU2.FPDSSC.BckSplDlyCmd | 0x4BB8E2E6
can1 | MCU2_FPDSSC | 0X1FF64 | 0X6 | 0X60 |  | Cyclic | 10 | 0 | TrvlleftSplDlyCmd | 48 | 16 |  | int8 | -20 | SLOT_183 |  | Travelleftspooldelayedcommnad | Mch.MCU2.FPDSSC.TrvlleftSplDlyCmd | 0xAF6D718F
can1 | MCU2_RPDSSC | 0X1FF65 | 0X6 | 0X60 |  | Cyclic | 10 | 0 | ArmSplDlyCmd | 0 | 16 |  | int8 | -20 | SLOT_183 |  | Armspooldelayedcommand | Mch.MCU2.RPDSSC.ArmSplDlyCmd | 0xC66FD50D
can1 | MCU2_RPDSSC | 0X1FF65 | 0X6 | 0X60 |  | Cyclic | 10 | 0 | BoomCnfSplDlyCmd | 16 | 16 |  | int8 | -20 | SLOT_183 |  | Boomconfluencespooldelayedcommand | Mch.MCU2.RPDSSC.BoomCnfSplDlyCmd | 0x93FEDAAC
can1 | MCU2_RPDSSC | 0X1FF65 | 0X6 | 0X60 |  | Cyclic | 10 | 0 | SwgSplDlyCmd | 32 | 16 |  | int8 | -20 | SLOT_183 |  | Swingspooldelayedcommand | Mch.MCU2.RPDSSC.SwgSplDlyCmd | 0xED6E10AA
can1 | MCU2_RPDSSC | 0X1FF65 | 0X6 | 0X60 |  | Cyclic | 10 | 0 | TrvlrightSplDlyCmd | 48 | 16 |  | int8 | -20 | SLOT_183 |  | Travelrightspooldelayedcommnad | Mch.MCU2.RPDSSC.TrvlrightSplDlyCmd | 0x73AC68FC
can1 | MCU2_ODSSC | 0X1FF66 | 0X6 | 0X60 |  | Cyclic | 10 | 0 | OptSplDlyCmd | 0 | 16 |  | int8 | -20 | SLOT_183 |  | Optionspooldelayedcommand | Mch.MCU2.ODSSC.OptSplDlyCmd | 0x39B75CD2
can1 | MCU2_ODSSC | 0X1FF66 | 0X6 | 0X60 |  | Cyclic | 10 | 0 | DzSplDlyCmd | 16 | 16 |  | int8 | -20 | SLOT_183 |  | Dozerspooldelayedcommand | Mch.MCU2.ODSSC.DzSplDlyCmd | 0xFDAED545
can1 | MCU2_ODSSC | 0X1FF66 | 0X6 | 0X60 |  | Cyclic | 10 | 0 | ArtiboomSplDlyCmd | 32 | 16 |  | int8 | -20 | SLOT_183 |  | Artiboomspooldelayedcommand | Mch.MCU2.ODSSC.ArtiboomSplDlyCmd | 0x8C4C1FB6
can3 | MCU2_BBEFC | 0X1FF71 | 0X6 | 0X60 |  | Cyclic | 20 | 0 | BoomupEpprFdbkCur | 0 | 16 |  | uint16 | 0 | SLOT_184 |  | Boomupepprfeedbackcurrent | Mch.MCU2.BBEFC.BoomupEpprFdbkCur | 0x0BEFFBC5
can3 | MCU2_BBEFC | 0X1FF71 | 0X6 | 0X60 |  | Cyclic | 20 | 0 | BoomDnEpprFdbkCur | 16 | 16 |  | uint16 | 0 | SLOT_184 |  | Boomdownepprfeedbackcurrent | Mch.MCU2.BBEFC.BoomDnEpprFdbkCur | 0x663AD06A
can3 | MCU2_BBEFC | 0X1FF71 | 0X6 | 0X60 |  | Cyclic | 20 | 0 | BckcrowdEpprFdbkCur | 32 | 16 |  | uint16 | 0 | SLOT_184 |  | Bucketcrowdepprfeedbackcurrent | Mch.MCU2.BBEFC.BckcrowdEpprFdbkCur | 0xA54E647A
can3 | MCU2_BBEFC | 0X1FF71 | 0X6 | 0X60 |  | Cyclic | 20 | 0 | BckdumpEpprFdbkCur | 48 | 16 |  | uint16 | 0 | SLOT_184 |  | Bucketdumpepprfeedbackcurrent | Mch.MCU2.BBEFC.BckdumpEpprFdbkCur | 0xC4943FF5
can3 | MCU2_ASEFC | 0X1FF72 | 0X6 | 0X60 |  | Cyclic | 20 | 0 | ArmcrowdEpprFdbkCur | 0 | 16 |  | uint16 | 0 | SLOT_184 |  | Armcrowdepprfeedbackcurrent | Mch.MCU2.ASEFC.ArmcrowdEpprFdbkCur | 0x6CC1DFDC
can3 | MCU2_ASEFC | 0X1FF72 | 0X6 | 0X60 |  | Cyclic | 20 | 0 | ArmdumpEpprFdbkCur | 16 | 16 |  | uint16 | 0 | SLOT_184 |  | Armdumpepprfeedbackcurrent | Mch.MCU2.ASEFC.ArmdumpEpprFdbkCur | 0x448CF6C0
can3 | MCU2_ASEFC | 0X1FF72 | 0X6 | 0X60 |  | Cyclic | 20 | 0 | SwgLEpprFdbkCur | 32 | 16 |  | uint16 | 0 | SLOT_184 |  | Swingleftepprfeedbackcurrent | Mch.MCU2.ASEFC.SwgLEpprFdbkCur | 0x0E0CB908
can3 | MCU2_ASEFC | 0X1FF72 | 0X6 | 0X60 |  | Cyclic | 20 | 0 | SwgREpprFdbkCur | 48 | 16 |  | uint16 | 0 | SLOT_184 |  | Swingrightepprfeedbackcurrent | Mch.MCU2.ASEFC.SwgREpprFdbkCur | 0x878E3628
can3 | MCU2_CEFC | 0X1FF73 | 0X6 | 0X60 |  | Cyclic | 20 | 0 | BoomCnfEpprFdbkCur | 0 | 16 |  | uint16 | 0 | SLOT_184 |  | Boomconfluenceepprfeedbackcurrent | Mch.MCU2.CEFC.BoomCnfEpprFdbkCur | 0x1402E41F
can3 | MCU2_CEFC | 0X1FF73 | 0X6 | 0X60 |  | Cyclic | 20 | 0 | ArmCnfcrowdEpprFdbkCur | 16 | 16 |  | uint16 | 0 | SLOT_184 |  | Armconfluencecrowdepprfeedbackcurrent | Mch.MCU2.CEFC.ArmCnfcrowdEpprFdbkCur | 0x847A716E
can3 | MCU2_CEFC | 0X1FF73 | 0X6 | 0X60 |  | Cyclic | 20 | 0 | ArmCnfdumpEpprFdbkCur | 32 | 16 |  | uint16 | 0 | SLOT_184 |  | Armconfluencedumpepprfeedbackcurrent | Mch.MCU2.CEFC.ArmCnfdumpEpprFdbkCur | 0x79CA5176
can3 | MCU2_OEFC | 0X1FF74 | 0X6 | 0X60 |  | Cyclic | 20 | 0 | CloseEpprFdbkCur | 0 | 16 |  | uint16 | 0 | SLOT_184 |  | Closeepprfeedbackcurrent | Mch.MCU2.OEFC.CloseEpprFdbkCur | 0xF4252587
can3 | MCU2_OEFC | 0X1FF74 | 0X6 | 0X60 |  | Cyclic | 20 | 0 | OpenEpprFdbkCur | 16 | 16 |  | uint16 | 0 | SLOT_184 |  | Openepprfeedbackcurrent | Mch.MCU2.OEFC.OpenEpprFdbkCur | 0x2183FDC3
can1 | MCU2_TEFC | 0X1FF75 | 0X6 | 0X60 |  | Cyclic | 20 | 0 | TrvlLFwdEpprFdbkCur | 0 | 16 |  | uint16 | 0 | SLOT_184 |  | Travelleftforwardepprfeedbackcurrent | Mch.MCU2.TEFC.TrvlLFwdEpprFdbkCur | 0x7A5E777C
can1 | MCU2_TEFC | 0X1FF75 | 0X6 | 0X60 |  | Cyclic | 20 | 0 | TrvlLBwdEpprFdbkCur | 16 | 16 |  | uint16 | 0 | SLOT_184 |  | Travelleftbackwardepprfeedbackcurrent | Mch.MCU2.TEFC.TrvlLBwdEpprFdbkCur | 0x0F0400E7
can1 | MCU2_TEFC | 0X1FF75 | 0X6 | 0X60 |  | Cyclic | 20 | 0 | TrvlRFwdEpprFdbkCur | 32 | 16 |  | uint16 | 0 | SLOT_184 |  | Travelrightforwardepprfeedbackcurrent | Mch.MCU2.TEFC.TrvlRFwdEpprFdbkCur | 0x50F5CD46
can1 | MCU2_TEFC | 0X1FF75 | 0X6 | 0X60 |  | Cyclic | 20 | 0 | TrvlRBwdEpprFdbkCur | 48 | 16 |  | uint16 | 0 | SLOT_184 |  | Travelrightbackwardepprfeedbackcurrent | Mch.MCU2.TEFC.TrvlRBwdEpprFdbkCur | 0xB6A019B6
can3 | MCU2_BHRP | 0X1FF76 | 0X6 | 0X60 |  | Cyclic | 20 | 0 | BoomCylHeadPrs | 0 | 16 |  | uint16 | 0 | SLOT_185 |  | Boomcylinderheadpressure | Mch.MCU2.BHRP.BoomCylHeadPrs | 0xA40C937C
can3 | MCU2_BHRP | 0X1FF76 | 0X6 | 0X60 |  | Cyclic | 20 | 0 | BoomCylRodPrs | 16 | 16 |  | uint16 | 0 | SLOT_185 |  | Boomcylinderrodpressure | Mch.MCU2.BHRP.BoomCylRodPrs | 0xEF082063
can3 | MCU2_BHRP | 0X1FF76 | 0X6 | 0X60 |  | Cyclic | 20 | 0 | BoomCylHead2Prs | 32 | 16 |  | uint16 | 0 | SLOT_185 |  | Boom cylinder head 2 pressure | Mch.MCU2.BHRP.BoomCylHead2Prs | 0x70DDF4CB
can1 | MCU2_ABHRP | 0X1FF77 | 0X6 | 0X60 |  | Cyclic | 20 | 0 | ArmCylHeadPrs | 0 | 16 |  | uint16 | 0 | SLOT_185 |  | Armcylinderheadpressure | Mch.MCU2.ABHRP.ArmCylHeadPrs | 0xB0DD56B6
can1 | MCU2_ABHRP | 0X1FF77 | 0X6 | 0X60 |  | Cyclic | 20 | 0 | ArmCylRodPrs | 16 | 16 |  | uint16 | 0 | SLOT_185 |  | Armcylinderrodpressure | Mch.MCU2.ABHRP.ArmCylRodPrs | 0x996532EC
can1 | MCU2_ABHRP | 0X1FF77 | 0X6 | 0X60 |  | Cyclic | 20 | 0 | BckCylHeadPrs | 32 | 16 |  | uint16 | 0 | SLOT_185 |  | Bucket cylinder head pressure | Mch.MCU2.ABHRP.BckCylHeadPrs | 0xDFD6CB5D
can1 | MCU2_ABHRP | 0X1FF77 | 0X6 | 0X60 |  | Cyclic | 20 | 0 | BckCylRodPrs | 48 | 16 |  | uint16 | 0 | SLOT_185 |  | Bucket cylinder rod pressure | Mch.MCU2.ABHRP.BckCylRodPrs | 0x5BFC7FE0
can1 | MCU2_CPSF | 0X1FF78 | 0X6 | 0X60 |  | Cyclic | 20 | 0 | BoomCylHeadPrsSsFmi | 0 | 8 |  | uint8 | 0 | SLOT_11 |  | BoomcylinderheadpressuresensorFMI | Mch.MCU2.CPSF.BoomCylHeadPrsSsFmi | 0xB0938E93
can1 | MCU2_CPSF | 0X1FF78 | 0X6 | 0X60 |  | Cyclic | 20 | 0 | BoomCylRodPrsSsFmi | 8 | 8 |  | uint8 | 0 | SLOT_11 |  | BoomcylinderrodpressuresensorFMI | Mch.MCU2.CPSF.BoomCylRodPrsSsFmi | 0xB68BE935
can1 | MCU2_CPSF | 0X1FF78 | 0X6 | 0X60 |  | Cyclic | 20 | 0 | ArmCylHeadPrsSsFmi | 16 | 8 |  | uint8 | 0 | SLOT_11 |  | ArmcylinderheadpressuresensorFMI | Mch.MCU2.CPSF.ArmCylHeadPrsSsFmi | 0xDBB8B929
can1 | MCU2_CPSF | 0X1FF78 | 0X6 | 0X60 |  | Cyclic | 20 | 0 | ArmCylRodPrsSsFmi | 24 | 8 |  | uint8 | 0 | SLOT_11 |  | ArmcylinderrodpressuresensorFMI | Mch.MCU2.CPSF.ArmCylRodPrsSsFmi | 0x95B35F33
can1 | MCU2_CPSF | 0X1FF78 | 0X6 | 0X60 |  | Cyclic | 20 | 0 | BoomHead2PrsSsFmi | 32 | 8 |  | uint8 | 0 | SLOT_11 |  | Boom Head2 pressure sensor FMI | Mch.MCU2.CPSF.BoomHead2PrsSsFmi | 0xE0F51785
can1 | MCU2_CPSF | 0X1FF78 | 0X6 | 0X60 |  | Cyclic | 20 | 0 | BckCylHeadPrsSsFmi | 40 | 8 |  | uint8 | 0 | SLOT_11 |  | Bucket cylinder head pressure sensor FMI | Mch.MCU2.CPSF.BckCylHeadPrsSsFmi | 0x841C490D
can1 | MCU2_CPSF | 0X1FF78 | 0X6 | 0X60 |  | Cyclic | 20 | 0 | BckCylRodPrsSsFmi | 48 | 8 |  | uint8 | 0 | SLOT_11 |  | Bucket cylinder rod pressure sensor FMI | Mch.MCU2.CPSF.BckCylRodPrsSsFmi | 0x22C0034C
can3 | MCU2_VPP | 0X1FF79 | 0X6 | 0X60 |  | Cyclic | 20 | 0 | BoomDnEpprPltPrs | 0 | 8 |  | uint8 | 0 | SLOT_186 |  | Boomdownepprpilotpressure | Mch.MCU2.VPP.BoomDnEpprPltPrs | 0x5B0FFD2E
can3 | MCU2_VPP | 0X1FF79 | 0X6 | 0X60 |  | Cyclic | 20 | 0 | ArmcrowdEpprPltPrs | 8 | 8 |  | uint8 | 0 | SLOT_186 |  | Armcrowdepprpilotpressure | Mch.MCU2.VPP.ArmcrowdEpprPltPrs | 0x8B22F337
can3 | MCU2_VPP | 0X1FF79 | 0X6 | 0X60 |  | Cyclic | 20 | 0 | BckcrowdEpprPltPrs | 16 | 8 |  | uint8 | 0 | SLOT_186 |  | Bucketcrowdepprpilotpressure | Mch.MCU2.VPP.BckcrowdEpprPltPrs | 0xD8B1242B
can3 | MCU2_VPP | 0X1FF79 | 0X6 | 0X60 |  | Cyclic | 20 | 0 | PaPltPrs | 24 | 8 |  | uint8 | 0 | SLOT_186 |  | Papilotpressure | Mch.MCU2.VPP.PaPltPrs | 0x83D74135
can3 | MCU2_VPP | 0X1FF79 | 0X6 | 0X60 |  | Cyclic | 20 | 0 | PtPltPrs | 32 | 8 |  | uint8 | 0 | SLOT_186 |  | Ptpilotpressure | Mch.MCU2.VPP.PtPltPrs | 0x34168726
can1 | MCU2_VPPSF | 0X1FF80 | 0X6 | 0X60 |  | Cyclic | 20 | 0 | BoomDnEpprPltPrsSsFmi | 0 | 8 |  | uint8 | 0 | SLOT_11 |  | Boom down eppr pilot pressure sensor FMI | Mch.MCU2.VPPSF.BoomDnEpprPltPrsSsFmi | 0x850FEA67
can1 | MCU2_VPPSF | 0X1FF80 | 0X6 | 0X60 |  | Cyclic | 20 | 0 | ArmcrowdEpprPltPrsSsFmi | 8 | 8 |  | uint8 | 0 | SLOT_11 |  | Arm crowd eppr pilot pressure sensor FMI | Mch.MCU2.VPPSF.ArmcrowdEpprPltPrsSsFmi | 0xBEAFCC84
can1 | MCU2_VPPSF | 0X1FF80 | 0X6 | 0X60 |  | Cyclic | 20 | 0 | BckcrowdEpprPltPrsSsFmi | 16 | 8 |  | uint8 | 0 | SLOT_11 |  | Bucket crowd eppr pilot pressure sensor FMI | Mch.MCU2.VPPSF.BckcrowdEpprPltPrsSsFmi | 0xD1DDACF1
can1 | MCU2_VPPSF | 0X1FF80 | 0X6 | 0X60 |  | Cyclic | 20 | 0 | PaPltPrsSsFmi | 24 | 8 |  | uint8 | 0 | SLOT_11 |  | Pa pilot pressure sensor FMI | Mch.MCU2.VPPSF.PaPltPrsSsFmi | 0x0AA682D1
can1 | MCU2_VPPSF | 0X1FF80 | 0X6 | 0X60 |  | Cyclic | 20 | 0 | PtPltPrsSsFmi | 32 | 8 |  | uint8 | 0 | SLOT_11 |  | Pt pilot pressure sensor FMI | Mch.MCU2.VPPSF.PtPltPrsSsFmi | 0xF19052A4
can1 | MCU2_PCS | 0X1FF81 | 0X6 | 0X60 |  | Cyclic | 20 | 0 | PltCutoffsolVvSwSt | 0 | 1 |  | uint8 | 0 | SLOT_59 |  | Pilot cutoff sol valve switch state | Mch.MCU2.PCS.PltCutoffsolVvSwSt | 0x4D4950CA
can1 | MCU2_PCS | 0X1FF81 | 0X6 | 0X60 |  | Cyclic | 20 | 0 | PltCutoffsolVvCmd | 1 | 1 |  | uint8 | 0 | SLOT_59 |  | Pilot cutoff sol valve command | Mch.MCU2.PCS.PltCutoffsolVvCmd | 0xAA21F2FD
can1 | MCU2_PCS | 0X1FF81 | 0X6 | 0X60 |  | Cyclic | 20 | 0 | PltCutoffsolVvFmi | 8 | 8 |  | uint8 | 0 | SLOT_11 |  | Pilot cutoff sol valve FMI | Mch.MCU2.PCS.PltCutoffsolVvFmi | 0x4A303DC2
can1 | MCU_CBCC | 0X1FFA2 | 0X6 | 0X21 |  | Cyclic | 20 | 0 | Bypass1EpprCmd | 32 | 10 |  | uint16 | 0 | SLOT_187 |  | bypass1 eppr command | Mch.MCU.CBCC.Bypass1EpprCmd | 0x7D363984
can1 | MCU_CBCC | 0X1FFA2 | 0X6 | 0X21 |  | Cyclic | 20 | 0 | Bypass2EpprCmd | 42 | 10 |  | uint16 | 0 | SLOT_187 |  | bypass2 eppr command | Mch.MCU.CBCC.Bypass2EpprCmd | 0x4501A921
can3 | MCU_FJPP | 0X1FFE3 | 0X6 | 0X21 |  | Cyclic | 100 | 0 | BoomUpStrkPltPrs | 0 | 8 |  | uint8 | 0 | SLOT_186 |  | Boom up stroke pilot pressure | Mch.MCU.FJPP.BoomUpStrkPltPrs | 0xA7D1DC03
can3 | MCU_FJPP | 0X1FFE3 | 0X6 | 0X21 |  | Cyclic | 100 | 0 | BoomDnStrkPltPrs | 8 | 8 |  | uint8 | 0 | SLOT_186 |  | Boom down stroke pilot pressure | Mch.MCU.FJPP.BoomDnStrkPltPrs | 0x9F1884B5
can3 | MCU_FJPP | 0X1FFE3 | 0X6 | 0X21 |  | Cyclic | 100 | 0 | BckCrowdStrkPltPrs | 16 | 8 |  | uint8 | 0 | SLOT_186 |  | Bucket crowd stroke pilot pressure | Mch.MCU.FJPP.BckCrowdStrkPltPrs | 0xD7478FA2
can3 | MCU_FJPP | 0X1FFE3 | 0X6 | 0X21 |  | Cyclic | 100 | 0 | BckDumpStrkPltPrs | 24 | 8 |  | uint8 | 0 | SLOT_186 |  | Bucket dump stroke pilot pressure | Mch.MCU.FJPP.BckDumpStrkPltPrs | 0x75EC080F
can3 | MCU_FJPP | 0X1FFE3 | 0X6 | 0X21 |  | Cyclic | 100 | 0 | ArmCrowdStrkPltPrs | 32 | 8 |  | uint8 | 0 | SLOT_186 |  | Arm crowd stroke pilot pressure | Mch.MCU.FJPP.ArmCrowdStrkPltPrs | 0x6E59B634
can3 | MCU_FJPP | 0X1FFE3 | 0X6 | 0X21 |  | Cyclic | 100 | 0 | ArmDumpStrkPltPrs | 40 | 8 |  | uint8 | 0 | SLOT_186 |  | Arm dump stroke pilot pressure | Mch.MCU.FJPP.ArmDumpStrkPltPrs | 0x16176EB8
can3 | MCU_FJPP | 0X1FFE3 | 0X6 | 0X21 |  | Cyclic | 100 | 0 | SwgStrkPltPrs | 48 | 8 |  | uint8 | 0 | SLOT_186 |  | Swing stroke pilot pressure | Mch.MCU.FJPP.SwgStrkPltPrs | 0x1930F554
can3 | MCU_TJPP | 0X1FFE4 | 0X6 | 0X21 |  | Cyclic | 100 | 0 | TrvlLStrkPltPrs | 0 | 8 |  | uint8 | 0 | SLOT_186 |  | Travel left stroke pilot pressure | Mch.MCU.TJPP.TrvlLStrkPltPrs | 0x2DD3D292
can3 | MCU_TJPP | 0X1FFE4 | 0X6 | 0X21 |  | Cyclic | 100 | 0 | TrvlRStrkPltPrs | 8 | 8 |  | uint8 | 0 | SLOT_186 |  | Travel right stroke pilot pressure | Mch.MCU.TJPP.TrvlRStrkPltPrs | 0x9A66F738
can1 | MCU_VFD | 0X1FFE5 | 0X6 | 0X21 |  | Cyclic | 20 | 0 | Pmp1ReqrFlow | 0 | 10 |  | uint16 | 0 | SLOT_188 |  | Pump1 required flow | Mch.MCU.VFD.Pmp1ReqrFlow | 0x43E85D88
can1 | MCU_VFD | 0X1FFE5 | 0X6 | 0X21 |  | Cyclic | 20 | 0 | Pmp2ReqrFlow | 10 | 10 |  | uint16 | 0 | SLOT_188 |  | Pump2 required flow | Mch.MCU.VFD.Pmp2ReqrFlow | 0x9B8F3A5B
can1 | MCU_VFD | 0X1FFE5 | 0X6 | 0X21 |  | Cyclic | 20 | 0 | Pmp1FlowCmd | 20 | 10 |  | uint16 | 0 | SLOT_188 |  | Pump1 flow command | Mch.MCU.VFD.Pmp1FlowCmd | 0x590AE7B7
can1 | MCU_VFD | 0X1FFE5 | 0X6 | 0X21 |  | Cyclic | 20 | 0 | Pmp2FlowCmd | 30 | 10 |  | uint16 | 0 | SLOT_188 |  | Pump2 flow command | Mch.MCU.VFD.Pmp2FlowCmd | 0x44E7FC88
can1 | MCU_VFD | 0X1FFE5 | 0X6 | 0X21 |  | Cyclic | 20 | 0 | Pmp1ActFlow | 40 | 10 |  | uint16 | 0 | SLOT_188 |  | Pump1 actual flow | Mch.MCU.VFD.Pmp1ActFlow | 0x5107EE12
can1 | MCU_VFD | 0X1FFE5 | 0X6 | 0X21 |  | Cyclic | 20 | 0 | Pmp2ActFlow | 50 | 10 |  | uint16 | 0 | SLOT_188 |  | Pump2 actual flow | Mch.MCU.VFD.Pmp2ActFlow | 0xCC49AE37
can1 | MCU_VP1D | 0X1FFE6 | 0X6 | 0X21 |  | Cyclic | 20 | 0 | Pmp1finalPrsCmd | 0 | 12 |  | uint16 | 0 | SLOT_189 |  | Pump1 final pressure command | Mch.MCU.VP1D.Pmp1finalPrsCmd | 0xB9E5F30A
can1 | MCU_VP1D | 0X1FFE6 | 0X6 | 0X21 |  | Cyclic | 20 | 0 | Pmp1PrsCmdviaFlowCtrl | 12 | 12 |  | uint16 | 0 | SLOT_189 |  | Pump1 pressure command via flow control | Mch.MCU.VP1D.Pmp1PrsCmdviaFlowCtrl | 0x9FEF9BC6
can1 | MCU_VP1D | 0X1FFE6 | 0X6 | 0X21 |  | Cyclic | 20 | 0 | Pmp1PrsCmdviaTrqCtrl | 24 | 12 |  | uint16 | 0 | SLOT_189 |  | Pump1 pressure command via torque control | Mch.MCU.VP1D.Pmp1PrsCmdviaTrqCtrl | 0xDD1962A9
can1 | MCU_VP1D | 0X1FFE6 | 0X6 | 0X21 |  | Cyclic | 20 | 0 | Pmp1PrsCmdviasystemPrsCtrl | 36 | 12 |  | uint16 | 0 | SLOT_189 |  | Pump1 pressure command via system pressure control | Mch.MCU.VP1D.Pmp1PrsCmdviasystemPrsCtrl | 0x5E898A6D
can1 | MCU_VP1D | 0X1FFE6 | 0X6 | 0X21 |  | Cyclic | 20 | 0 | Pmp1ActPrs | 48 | 12 |  | uint16 | 0 | SLOT_189 |  | Pump1 actual pressure | Mch.MCU.VP1D.Pmp1ActPrs | 0xBF9D7222
can1 | MCU_VP2D | 0X1FFE7 | 0X6 | 0X21 |  | Cyclic | 20 | 0 | Pmp2finalPrsCmd | 0 | 12 |  | uint16 | 0 | SLOT_189 |  | Pump2 final pressure command | Mch.MCU.VP2D.Pmp2finalPrsCmd | 0x49510824
can1 | MCU_VP2D | 0X1FFE7 | 0X6 | 0X21 |  | Cyclic | 20 | 0 | Pmp2PrsCmdviaFlowCtrl | 12 | 12 |  | uint16 | 0 | SLOT_189 |  | Pump2 pressure command via flow control | Mch.MCU.VP2D.Pmp2PrsCmdviaFlowCtrl | 0x32D96C28
can1 | MCU_VP2D | 0X1FFE7 | 0X6 | 0X21 |  | Cyclic | 20 | 0 | Pmp2PrsCmdviaTrqCtrl | 24 | 12 |  | uint16 | 0 | SLOT_189 |  | Pump2 pressure command via torque control | Mch.MCU.VP2D.Pmp2PrsCmdviaTrqCtrl | 0x98B0A885
can1 | MCU_VP2D | 0X1FFE7 | 0X6 | 0X21 |  | Cyclic | 20 | 0 | Pmp2PrsCmdviasystemPrsCtrl | 36 | 12 |  | uint16 | 0 | SLOT_189 |  | Pump2 pressure command via system pressure control | Mch.MCU.VP2D.Pmp2PrsCmdviasystemPrsCtrl | 0xCFAED950
can1 | MCU_VP2D | 0X1FFE7 | 0X6 | 0X21 |  | Cyclic | 20 | 0 | Pmp2ActPrs | 48 | 12 |  | uint16 | 0 | SLOT_189 |  | Pump2 actual pressure | Mch.MCU.VP2D.Pmp2ActPrs | 0x837AEF3B
can1 | MCU_VTRQD | 0X1FFE8 | 0X6 | 0X21 |  | Cyclic | 20 | 0 | TrqCmdPowShftCtrl | 0 | 8 |  | uint8 | 0 | SLOT_190 |  | Torquecommandviapowershiftcontrol | Mch.MCU.VTRQD.TrqCmdPowShftCtrl | 0x53106986
can1 | MCU_VTRQD | 0X1FFE8 | 0X6 | 0X21 |  | Cyclic | 20 | 0 | TrqCmdTrqCtrl | 8 | 8 |  | uint8 | 0 | SLOT_190 |  | Torquecommandviatorquecontrol | Mch.MCU.VTRQD.TrqCmdTrqCtrl | 0xA4E3957A
can1 | MCU_VTRQD | 0X1FFE8 | 0X6 | 0X21 |  | Cyclic | 20 | 0 | PidCtrlResult | 16 | 8 |  | int8 | 0 | SLOT_191 |  | PIDcontrolresult | Mch.MCU.VTRQD.PidCtrlResult | 0xB592DA1E
can1 | MCU_VTRQD | 0X1FFE8 | 0X6 | 0X21 |  | Cyclic | 20 | 0 | TrqCmdLmt | 24 | 8 |  | uint8 | 0 | SLOT_190 |  | Torquecommandlimit | Mch.MCU.VTRQD.TrqCmdLmt | 0xC90604C4
can1 | MCU_VTRQD | 0X1FFE8 | 0X6 | 0X21 |  | Cyclic | 20 | 0 | TrqCmdLever | 32 | 8 |  | uint8 | 0 | SLOT_190 |  | Torquecommandvialever | Mch.MCU.VTRQD.TrqCmdLever | 0xA04E1491
can1 | MCU_VTRQD | 0X1FFE8 | 0X6 | 0X21 |  | Cyclic | 20 | 0 | PmpCmdTrq | 40 | 8 |  | uint8 | 0 | SLOT_190 |  | Pumpcommandtorque | Mch.MCU.VTRQD.PmpCmdTrq | 0x46F5532F
can1 | MCU_VTRQD | 0X1FFE8 | 0X6 | 0X21 |  | Cyclic | 20 | 0 | PmpActTrq | 48 | 8 |  | uint8 | 0 | SLOT_190 |  | Pumpactualtorque | Mch.MCU.VTRQD.PmpActTrq | 0xFF16AA15
can1 | MCU_VTRQD | 0X1FFE8 | 0X6 | 0X21 |  | Cyclic | 20 | 0 | RefPowShftEnb | 56 | 8 |  | uint16 | 800 | SLOT_192 |  | ReferencevalueforPowershiftenable | Mch.MCU.VTRQD.RefPowShftEnb | 0x149DE2F4
can3 | MCU_VSFC | 0X1FFE9 | 0X6 | 0X21 |  | Cyclic | 100 | 0 | ArmLckSplEpprFdbkCur | 0 | 10 |  | uint16 | 0 | SLOT_184 |  | Arm lock spool eppr feedback current | Mch.MCU.VSFC.ArmLckSplEpprFdbkCur | 0xBE2CED61
can3 | MCU_VSFC | 0X1FFE9 | 0X6 | 0X21 |  | Cyclic | 100 | 0 | Arm2SplEpprFdbkCur | 10 | 10 |  | uint16 | 0 | SLOT_184 |  | Arm2 spool eppr feedback current | Mch.MCU.VSFC.Arm2SplEpprFdbkCur | 0xE3DD4BDF
can3 | MCU_VSFC | 0X1FFE9 | 0X6 | 0X21 |  | Cyclic | 100 | 0 | Bck2SplEpprFdbkCur | 20 | 10 |  | uint16 | 0 | SLOT_184 |  | Bucket2 spool eppr feedback current | Mch.MCU.VSFC.Bck2SplEpprFdbkCur | 0x09FE3C70
can3 | MCU_VSFC | 0X1FFE9 | 0X6 | 0X21 |  | Cyclic | 100 | 0 | Boom2SplEpprFdbkCur | 30 | 10 |  | uint16 | 0 | SLOT_184 |  | Boom2 spool eppr feedback current | Mch.MCU.VSFC.Boom2SplEpprFdbkCur | 0x0AAEADBE
can3 | MCU_VSFC | 0X1FFE9 | 0X6 | 0X21 |  | Cyclic | 100 | 0 | Byp1SplEpprFdbkCur | 40 | 10 |  | uint16 | 0 | SLOT_184 |  | Bypass1 spool eppr feedback current | Mch.MCU.VSFC.Byp1SplEpprFdbkCur | 0x5076F7B2
can3 | MCU_VSFC | 0X1FFE9 | 0X6 | 0X21 |  | Cyclic | 100 | 0 | Byp2SplEpprFdbkCur | 50 | 10 |  | uint16 | 0 | SLOT_184 |  | Bypass2 spool eppr feedback current | Mch.MCU.VSFC.Byp2SplEpprFdbkCur | 0xA7CB5914
can3 | MCU_VSPP | 0X1FFEA | 0X6 | 0X21 |  | Cyclic | 100 | 0 | ArmLckSplPltPrs | 0 | 10 |  | uint8 | 0 | SLOT_193 |  | Arm lock spool pilot pressure | Mch.MCU.VSPP.ArmLckSplPltPrs | 0x432F0333
can3 | MCU_VSPP | 0X1FFEA | 0X6 | 0X21 |  | Cyclic | 100 | 0 | ArmCnfSplPltPrs | 10 | 10 |  | uint8 | 0 | SLOT_193 |  | Arm confluence spool pilot pressure | Mch.MCU.VSPP.ArmCnfSplPltPrs | 0x3D3BE00E
can3 | MCU_VSPP | 0X1FFEA | 0X6 | 0X21 |  | Cyclic | 100 | 0 | BckCnfSplPltPrs | 20 | 10 |  | uint8 | 0 | SLOT_193 |  | Bucket confluence spool pilot pressure | Mch.MCU.VSPP.BckCnfSplPltPrs | 0xE66FEA18
can3 | MCU_VSPP | 0X1FFEA | 0X6 | 0X21 |  | Cyclic | 100 | 0 | BoomCnfSplPltPrs | 30 | 10 |  | uint8 | 0 | SLOT_193 |  | Boom confluence spool pilot pressure | Mch.MCU.VSPP.BoomCnfSplPltPrs | 0xFB8D5B4C
can1 | MCU_VPAD | 0X1FFEB | 0X6 | 0X21 |  | Cyclic | 20 | 0 | ReaRpmpAngVlt | 0 | 16 |  | uint16 | 0 | SLOT_194 |  | Rearpumpanglevoltage | Mch.MCU.VPAD.ReaRpmpAngVlt | 0x2945ACC3
can1 | MCU_VPAD | 0X1FFEB | 0X6 | 0X21 |  | Cyclic | 20 | 0 | FrPmpAngVlt | 16 | 16 |  | uint16 | 0 | SLOT_194 |  | Frontpumpanglevoltage | Mch.MCU.VPAD.FrPmpAngVlt | 0xFC357D42
can1 | MCU_VPAD | 0X1FFEB | 0X6 | 0X21 |  | Cyclic | 20 | 0 | FrPmpEpprFdbkCur | 32 | 16 |  | uint16 | 0 | SLOT_184 |  | FrontpumpEPPRfeedbackcurrent | Mch.MCU.VPAD.FrPmpEpprFdbkCur | 0xC46C004B
can1 | MCU_VPAD | 0X1FFEB | 0X6 | 0X21 |  | Cyclic | 20 | 0 | ReaRpmpEpprFdbkCur | 48 | 16 |  | uint16 | 0 | SLOT_184 |  | RearpumpEPPRfeedbackcurrent | Mch.MCU.VPAD.ReaRpmpEpprFdbkCur | 0x0C13A905
can1 | MCU_VTD | 0X1FFEC | 0X6 | 0X21 |  | Cyclic | 20 | 0 | OilFanEpprFdbkCur | 0 | 16 |  | uint16 | 0 | SLOT_184 |  | OilfanEPPRfeedbackcurrent | Mch.MCU.VTD.OilFanEpprFdbkCur | 0xED0312D3
can1 | MCU_VTD | 0X1FFEC | 0X6 | 0X21 |  | Cyclic | 20 | 0 | FrPmpAngVlt | 16 | 16 |  | int16 | -40 | SLOT_195 |  | Frontpumpanglevoltage | Mch.MCU.VTD.FrPmpAngVlt | 0xBA62D5D7
can1 | MCU_VVQD | 0X1FFED | 0X6 | 0X21 |  | Cyclic | 20 | 0 | Pmp1VirQa | 0 | 16 |  | uint16 | 0 | SLOT_196 |  | Pump1virtualQa | Mch.MCU.VVQD.Pmp1VirQa | 0x52D0CA7A
can1 | MCU_VVQD | 0X1FFED | 0X6 | 0X21 |  | Cyclic | 20 | 0 | Pmp2VirQa | 16 | 16 |  | uint16 | 0 | SLOT_196 |  | Pump2virtualQa | Mch.MCU.VVQD.Pmp2VirQa | 0xF5459CA4
can1 | MCU_VVQD | 0X1FFED | 0X6 | 0X21 |  | Cyclic | 20 | 0 | Pmp1flowandCmdDev | 32 | 16 |  | uint16 | 0 | SLOT_196 |  | Pump1flowandcommanddeviation | Mch.MCU.VVQD.Pmp1flowandCmdDev | 0x2D419100
can1 | MCU_VVQD | 0X1FFED | 0X6 | 0X21 |  | Cyclic | 20 | 0 | Pmp2flowandCmdDev | 48 | 16 |  | uint16 | 0 | SLOT_196 |  | Pump2flowandcommanddeviation | Mch.MCU.VVQD.Pmp2flowandCmdDev | 0xA048C1B7
can1 | AGW_TRADM2 | 0X1FFEE | 0X3 | 0XF3 |  | Event | 0 | 0 | E | 0 | 16 |  | uint16 | 0 | SLOT_53 |  | E | Mch.AGW.TRADM2.E | 0x971A08DA
can1 | AGW_TRADM2 | 0X1FFEE | 0X3 | 0XF3 |  | Event | 0 | 0 | F | 16 | 16 |  | uint16 | 0 | SLOT_53 |  | F | Mch.AGW.TRADM2.F | 0x58BDFD26
can1 | AGW_TRADM2 | 0X1FFEE | 0X3 | 0XF3 |  | Event | 0 | 0 | G | 32 | 16 |  | uint16 | 0 | SLOT_53 |  | G | Mch.AGW.TRADM2.G | 0xF69F44D0
can1 | AGW_TRADM2 | 0X1FFEE | 0X3 | 0XF3 |  | Event | 0 | 0 | H | 48 | 16 |  | uint16 | 0 | SLOT_53 |  | H | Mch.AGW.TRADM2.H | 0xCFA9D84B
can1 | AGW_TRADM1 | 0X1FFEF | 0X3 | 0XF3 |  | Event | 0 | 0 | A | 0 | 16 |  | uint16 | 0 | SLOT_53 |  | A | Mch.AGW.TRADM1.A | 0x66C2CC0F
can1 | AGW_TRADM1 | 0X1FFEF | 0X3 | 0XF3 |  | Event | 0 | 0 | B | 16 | 16 |  | uint16 | 0 | SLOT_53 |  | B | Mch.AGW.TRADM1.B | 0xE464B56E
can1 | AGW_TRADM1 | 0X1FFEF | 0X3 | 0XF3 |  | Event | 0 | 0 | C | 32 | 16 |  | uint16 | 0 | SLOT_53 |  | C | Mch.AGW.TRADM1.C | 0xFD7F849B
can1 | AGW_TRADM1 | 0X1FFEF | 0X3 | 0XF3 |  | Event | 0 | 0 | D | 48 | 16 |  | uint16 | 0 | SLOT_53 |  | D | Mch.AGW.TRADM1.D | 0xBDAF8DCE
can1 | AGW_TAIM1 | 0X1FFF0 | 0X3 | 0XF3 |  | Event | 0 | 0 | ToolAttSaeId | 0 | 16 |  | uint16 | 0 | SLOT_45 |  | Tool Attachment SAE ID | Mch.AGW.TAIM1.ToolAttSaeId | 0xBFEE4841
can1 | AGW_TAIM1 | 0X1FFF0 | 0X3 | 0XF3 |  | Event | 0 | 0 | ToolAttTypeId | 16 | 8 |  | uint8 | 0 | SLOT_11 |  | Tool Attachment Type ID | Mch.AGW.TAIM1.ToolAttTypeId | 0x02B2EC22
can1 | AGW_TAIM1 | 0X1FFF0 | 0X3 | 0XF3 |  | Event | 0 | 0 | ToolAttSerialNo | 32 | 8 |  | uint32 | 0 | SLOT_104 |  | Tool Attachment Serial Number | Mch.AGW.TAIM1.ToolAttSerialNo | 0x1428ACD6
can1 | AGW_TRAIM1 | 0X1FFF1 | 0X3 | 0XF3 |  | Event | 0 | 0 | TRAttSaeId | 0 | 16 |  | uint16 | 0 | SLOT_45 |  | TR Attachment SAE ID | Mch.AGW.TRAIM1.TRAttSaeId | 0x6D3612EB
can1 | AGW_TRAIM1 | 0X1FFF1 | 0X3 | 0XF3 |  | Event | 0 | 0 | TRAttTypeId | 16 | 8 |  | uint8 | 0 | SLOT_11 |  | TR Attachment Type ID | Mch.AGW.TRAIM1.TRAttTypeId | 0xEBFC9D94
can1 | AGW_TRAIM1 | 0X1FFF1 | 0X3 | 0XF3 |  | Event | 0 | 0 | TRAttSerialNo | 32 | 32 |  | uint32 | 0 | SLOT_104 |  | TR Attachment Serial Number | Mch.AGW.TRAIM1.TRAttSerialNo | 0x2A145875
can1 | AGW_TRSIM1 | 0X1FFF2 | 0X3 | 0XF3 |  | Cyclic | 100 | 0 | SsFaultCode | 0 | 16 |  | uint8 | 0 | SLOT_71 |  | Sensor Fault Code | Mch.AGW.TRSIM1.SsFaultCode | 0xB1E25B08
can1 | AGW_TRSIM1 | 0X1FFF2 | 0X3 | 0XF3 |  | Cyclic | 100 | 0 | TiltSsDataDlyMd | 16 | 1 |  | uint8 | 0 | SLOT_59 |  | Tilt Sensor Data Delay Mode | Mch.AGW.TRSIM1.TiltSsDataDlyMd | 0x16CFDCCD
can1 | AGW_TRSIM1 | 0X1FFF2 | 0X3 | 0XF3 |  | Cyclic | 100 | 0 | RttSsSt | 18 | 2 |  | uint8 | 0 | SLOT_1 |  | Rotation Sensor Status | Mch.AGW.TRSIM1.RttSsSt | 0x8ECD3471
can1 | AGW_TRSIM1 | 0X1FFF2 | 0X3 | 0XF3 |  | Cyclic | 100 | 0 | ImuTiltSsSt | 20 | 2 |  | uint8 | 0 | SLOT_1 |  | IMU Tilt Sensor Status | Mch.AGW.TRSIM1.ImuTiltSsSt | 0x5B09B30F
can1 | AGW_TRSIM1 | 0X1FFF2 | 0X3 | 0XF3 |  | Cyclic | 100 | 0 | AbsEncTiltSsSt | 22 | 2 |  | uint8 | 0 | SLOT_1 |  | Absolute Encoder Tilt Sensor Status | Mch.AGW.TRSIM1.AbsEncTiltSsSt | 0x5BE0A313
can1 | AGW_TRSIM1 | 0X1FFF2 | 0X3 | 0XF3 |  | Cyclic | 100 | 0 | TransRepetitionRate | 24 | 8 |  | uint8 | 0 | SLOT_11 |  | Transmission Repetition Rate | Mch.AGW.TRSIM1.TransRepetitionRate | 0xD94639C7
can1 | AGW_TRSIM1 | 0X1FFF2 | 0X3 | 0XF3 |  | Cyclic | 100 | 0 | J1939Bitrate | 32 | 8 |  | uint8 | 0 | SLOT_11 |  | J1939 Bitrate | Mch.AGW.TRSIM1.J1939Bitrate | 0xE7022B5C
can1 | AGW_TRRSDM1 | 0X1FFF3 | 0X3 | 0XF3 |  | Cyclic | 10 | 0 | RttAngaroundZAxis | 0 | 16 |  | int16 | -200 | SLOT_197 |  | Rotation angle around Z-Axis | Mch.AGW.TRRSDM1.RttAngaroundZAxis | 0xF4DF64E6
can1 | AGW_TRRSDM1 | 0X1FFF3 | 0X3 | 0XF3 |  | Cyclic | 10 | 0 | RttSsdataDly | 48 | 16 |  | uint32 | 0 | SLOT_147 |  | Rotation sensor data delay | Mch.AGW.TRRSDM1.RttSsdataDly | 0x41A7B818
can1 | AGW_TRTSDM1 | 0X1FFF4 | 0X3 | 0XF3 |  | Cyclic | 10 | 0 | TiltImuAngaroundXAxis | 0 | 16 |  | int16 | -200 | SLOT_197 |  | Tilt IMU angle around X-Axis | Mch.AGW.TRTSDM1.TiltImuAngaroundXAxis | 0x6C948D4A
can1 | AGW_TRTSDM1 | 0X1FFF4 | 0X3 | 0XF3 |  | Cyclic | 10 | 0 | TiltImuAngaroundYAxis | 16 | 16 |  | int16 | -200 | SLOT_197 |  | Tilt IMU angle around Y-Axis | Mch.AGW.TRTSDM1.TiltImuAngaroundYAxis | 0x39D4581C
can1 | AGW_TRTSDM1 | 0X1FFF4 | 0X3 | 0XF3 |  | Cyclic | 10 | 0 | TiltAbsEncAng | 32 | 16 |  | int16 | -250 | SLOT_198 |  | Tilt absolute encoder angle | Mch.AGW.TRTSDM1.TiltAbsEncAng | 0xDF311882
can1 | AGW_TRTSDM1 | 0X1FFF4 | 0X3 | 0XF3 |  | Cyclic | 10 | 0 | TiltSsdataDly | 48 | 16 |  | uint32 | 0 | SLOT_147 |  | Tilt sensor data delay* | Mch.AGW.TRTSDM1.TiltSsdataDly | 0xFD1099CE
can1 | AGW_AFIM1 | 0X1FFF8 | 0X3 | 0XF3 |  | Cyclic | 50 | 0 | PropFunc1St | 0 | 2 |  | uint8 | 0 | SLOT_1 |  | Proportional Function 1 Status | Mch.AGW.AFIM1.PropFunc1St | 0x6522E9A1
can1 | AGW_AFIM1 | 0X1FFF8 | 0X3 | 0XF3 |  | Cyclic | 50 | 0 | PropFunc2St | 2 | 2 |  | uint8 | 0 | SLOT_1 |  | Proportional Function 2 Status | Mch.AGW.AFIM1.PropFunc2St | 0xA4D7F281
can1 | AGW_AFIM1 | 0X1FFF8 | 0X3 | 0XF3 |  | Cyclic | 50 | 0 | PropFunc3St | 4 | 2 |  | uint8 | 0 | SLOT_1 |  | Proportional Function 3 Status | Mch.AGW.AFIM1.PropFunc3St | 0x87E227FE
can1 | AGW_AFIM1 | 0X1FFF8 | 0X3 | 0XF3 |  | Cyclic | 50 | 0 | PropFunc4St | 8 | 2 |  | uint8 | 0 | SLOT_1 |  | Proportional Function 4 Status | Mch.AGW.AFIM1.PropFunc4St | 0x26186B15
can1 | AGW_AFIM1 | 0X1FFF8 | 0X3 | 0XF3 |  | Cyclic | 50 | 0 | PropFunc5St | 10 | 2 |  | uint8 | 0 | SLOT_1 |  | Proportional Function 5 Status | Mch.AGW.AFIM1.PropFunc5St | 0x51B6D07D
can1 | AGW_AFIM1 | 0X1FFF8 | 0X3 | 0XF3 |  | Cyclic | 50 | 0 | PropFunc6St | 12 | 2 |  | uint8 | 0 | SLOT_1 |  | Proportional Function 6 Status | Mch.AGW.AFIM1.PropFunc6St | 0x1E37DBCB
can1 | AGW_AFIM1 | 0X1FFF8 | 0X3 | 0XF3 |  | Cyclic | 50 | 0 | OnOffFunc1St | 16 | 2 |  | uint8 | 0 | SLOT_1 |  | On/Off Function 1 Status | Mch.AGW.AFIM1.OnOffFunc1St | 0x42F88DFF
can1 | AGW_AFIM1 | 0X1FFF8 | 0X3 | 0XF3 |  | Cyclic | 50 | 0 | OnOffFunc2St | 18 | 2 |  | uint8 | 0 | SLOT_1 |  | On/Off Function 2 Status | Mch.AGW.AFIM1.OnOffFunc2St | 0x2DE6F733
can1 | AGW_AFIM1 | 0X1FFF8 | 0X3 | 0XF3 |  | Cyclic | 50 | 0 | OnOffFunc3St | 20 | 2 |  | uint8 | 0 | SLOT_1 |  | On/Off Function 3 Status | Mch.AGW.AFIM1.OnOffFunc3St | 0x44D50484
can1 | AGW_AFIM1 | 0X1FFF8 | 0X3 | 0XF3 |  | Cyclic | 50 | 0 | OnOffFunc4St | 22 | 2 |  | uint8 | 0 | SLOT_1 |  | On/Off Function 4 Status | Mch.AGW.AFIM1.OnOffFunc4St | 0x887CAE6E
can1 | AGW_AFIM1 | 0X1FFF8 | 0X3 | 0XF3 |  | Cyclic | 50 | 0 | OnOffFunc5St | 24 | 2 |  | uint8 | 0 | SLOT_1 |  | On/Off Function 5 Status | Mch.AGW.AFIM1.OnOffFunc5St | 0xDECF50DA
can1 | AGW_AFIM1 | 0X1FFF8 | 0X3 | 0XF3 |  | Cyclic | 50 | 0 | OnOffFunc6St | 26 | 2 |  | uint8 | 0 | SLOT_1 |  | On/Off Function 6 Status | Mch.AGW.AFIM1.OnOffFunc6St | 0x77B21F86
can1 | AGW_AFIM1 | 0X1FFF8 | 0X3 | 0XF3 |  | Cyclic | 50 | 0 | OnOffFunc7St | 28 | 2 |  | uint8 | 0 | SLOT_1 |  | On/Off Function 7 Status | Mch.AGW.AFIM1.OnOffFunc7St | 0x131B3FCE
can1 | AGW_AFIM1 | 0X1FFF8 | 0X3 | 0XF3 |  | Cyclic | 50 | 0 | OnOffFunc8St | 30 | 2 |  | uint8 | 0 | SLOT_1 |  | On/Off Function 8 Status | Mch.AGW.AFIM1.OnOffFunc8St | 0x87092E79
can1 | AGW_AFIM1 | 0X1FFF8 | 0X3 | 0XF3 |  | Cyclic | 50 | 0 | TRToolLckSt | 56 | 2 |  | uint8 | 0 | SLOT_1 |  | TR Tool Lock Status | Mch.AGW.AFIM1.TRToolLckSt | 0xFC00082B
can1 | AGW_ALCM1 | 0X1FFF9 | 0X3 | 0XF3 |  | Cyclic | 50 | 0 | AttLckVvNegaSt | 2 | 2 |  | uint8 | 0 | SLOT_1 |  | Attachment Lock Valve Negative Status | Mch.AGW.ALCM1.AttLckVvNegaSt | 0xE2DF6DE9
can1 | AGW_ALCM1 | 0X1FFF9 | 0X3 | 0XF3 |  | Cyclic | 50 | 0 | AttLckVvPosiSt | 4 | 2 |  | uint8 | 0 | SLOT_1 |  | Attachment Lock Valve Positive Status | Mch.AGW.ALCM1.AttLckVvPosiSt | 0x120D9436
can1 | AGW_ALCM1 | 0X1FFF9 | 0X3 | 0XF3 |  | Cyclic | 50 | 0 | AttLckVvVal | 6 | 10 |  | uint8 | 0 | SLOT_199 |  | Attachment Lock Valve Value | Mch.AGW.ALCM1.AttLckVvVal | 0x5B34B97A
can1 | AGW_AHCM1 | 0X1FFFA | 0X3 | 0XF3 |  | Cyclic | 50 | 0 | AuxHyh1NtrlSt | 0 | 2 |  | uint8 | 0 | SLOT_1 |  | Auxiliary Hydraulics 1 Neutral Status | Mch.AGW.AHCM1.AuxHyh1NtrlSt | 0x53917B10
can1 | AGW_AHCM1 | 0X1FFFA | 0X3 | 0XF3 |  | Cyclic | 50 | 0 | AuxHyh1NegaSt | 2 | 2 |  | uint8 | 0 | SLOT_1 |  | Auxiliary Hydraulics 1 Negative Status | Mch.AGW.AHCM1.AuxHyh1NegaSt | 0x8D001A06
can1 | AGW_AHCM1 | 0X1FFFA | 0X3 | 0XF3 |  | Cyclic | 50 | 0 | AuxHyh1PosiSt | 4 | 2 |  | uint8 | 0 | SLOT_1 |  | Auxiliary Hydraulics 1 Positive Status | Mch.AGW.AHCM1.AuxHyh1PosiSt | 0xDDAE55ED
can1 | AGW_AHCM1 | 0X1FFFA | 0X3 | 0XF3 |  | Cyclic | 50 | 0 | AuxHyh1Val | 6 | 10 |  | uint8 | 0 | SLOT_199 |  | Auxiliary Hydraulics 1 Value | Mch.AGW.AHCM1.AuxHyh1Val | 0x4EB272C4
can1 | AGW_AHCM1 | 0X1FFFA | 0X3 | 0XF3 |  | Cyclic | 50 | 0 | AuxHyh2NtrlSt | 16 | 2 |  | uint8 | 0 | SLOT_1 |  | Auxiliary Hydraulics 2 Neutral Status | Mch.AGW.AHCM1.AuxHyh2NtrlSt | 0x29B7BB81
can1 | AGW_AHCM1 | 0X1FFFA | 0X3 | 0XF3 |  | Cyclic | 50 | 0 | AuxHyh2NegaSt | 18 | 2 |  | uint8 | 0 | SLOT_1 |  | Auxiliary Hydraulics 2 Negative Status | Mch.AGW.AHCM1.AuxHyh2NegaSt | 0xC440FD12
can1 | AGW_AHCM1 | 0X1FFFA | 0X3 | 0XF3 |  | Cyclic | 50 | 0 | AuxHyh2PosiSt | 20 | 2 |  | uint8 | 0 | SLOT_1 |  | Auxiliary Hydraulics 2 Positive Status | Mch.AGW.AHCM1.AuxHyh2PosiSt | 0x59933065
can1 | AGW_AHCM1 | 0X1FFFA | 0X3 | 0XF3 |  | Cyclic | 50 | 0 | AuxHyh2Val | 22 | 10 |  | uint8 | 0 | SLOT_199 |  | Auxiliary Hydraulics 2 Value | Mch.AGW.AHCM1.AuxHyh2Val | 0x0F0C8AA4
can1 | AGW_AHCM1 | 0X1FFFA | 0X3 | 0XF3 |  | Cyclic | 50 | 0 | AuxHyh3NtrlSt | 32 | 2 |  | uint8 | 0 | SLOT_1 |  | Auxiliary Hydraulics 3 Neutral Status | Mch.AGW.AHCM1.AuxHyh3NtrlSt | 0x2B214151
can1 | AGW_AHCM1 | 0X1FFFA | 0X3 | 0XF3 |  | Cyclic | 50 | 0 | AuxHyh3NegaSt | 34 | 2 |  | uint8 | 0 | SLOT_1 |  | Auxiliary Hydraulics 3 Negative Status | Mch.AGW.AHCM1.AuxHyh3NegaSt | 0x14949D1E
can1 | AGW_AHCM1 | 0X1FFFA | 0X3 | 0XF3 |  | Cyclic | 50 | 0 | AuxHyh3PosiSt | 36 | 2 |  | uint8 | 0 | SLOT_1 |  | Auxiliary Hydraulics 3 Positive Status | Mch.AGW.AHCM1.AuxHyh3PosiSt | 0x34A51508
can1 | AGW_AHCM1 | 0X1FFFA | 0X3 | 0XF3 |  | Cyclic | 50 | 0 | AuxHyh3Val | 38 | 10 |  | uint8 | 0 | SLOT_199 |  | Auxiliary Hydraulics 3 Value | Mch.AGW.AHCM1.AuxHyh3Val | 0x4B5487BA
can1 | MCU_EIM1 | 0X1FFFC | 0X3 | 0X21 |  | Cyclic | 50 | 0 | AuxHyh1NtrlSt | 0 | 2 |  | uint8 | 0 | SLOT_1 |  | Auxiliary Hydraulics 1 Neutral Status | Mch.MCU.EIM1.AuxHyh1NtrlSt | 0xD63F3DC6
can1 | MCU_EIM1 | 0X1FFFC | 0X3 | 0X21 |  | Cyclic | 50 | 0 | AuxHyh1NegaSt | 2 | 2 |  | uint8 | 0 | SLOT_1 |  | Auxiliary Hydraulics 1 Negative Status | Mch.MCU.EIM1.AuxHyh1NegaSt | 0xCE613992
can1 | MCU_EIM1 | 0X1FFFC | 0X3 | 0X21 |  | Cyclic | 50 | 0 | AuxHyh1PosiSt | 4 | 2 |  | uint8 | 0 | SLOT_1 |  | Auxiliary Hydraulics 1 Positive Status | Mch.MCU.EIM1.AuxHyh1PosiSt | 0x02A4AC54
can1 | MCU_EIM1 | 0X1FFFC | 0X3 | 0X21 |  | Cyclic | 50 | 0 | AuxHyh1Val | 6 | 10 |  | uint8 | 0 | SLOT_199 |  | Auxiliary Hydraulics 1 Value | Mch.MCU.EIM1.AuxHyh1Val | 0xFA2C2572
can1 | MCU_EIM1 | 0X1FFFC | 0X3 | 0X21 |  | Cyclic | 50 | 0 | AuxHyh2NtrlSt | 16 | 2 |  | uint8 | 0 | SLOT_1 |  | Auxiliary Hydraulics 2 Neutral Status | Mch.MCU.EIM1.AuxHyh2NtrlSt | 0x389D1855
can1 | MCU_EIM1 | 0X1FFFC | 0X3 | 0X21 |  | Cyclic | 50 | 0 | AuxHyh2NegaSt | 18 | 2 |  | uint8 | 0 | SLOT_1 |  | Auxiliary Hydraulics 2 Negative Status | Mch.MCU.EIM1.AuxHyh2NegaSt | 0x4D35413F
can1 | MCU_EIM1 | 0X1FFFC | 0X3 | 0X21 |  | Cyclic | 50 | 0 | AuxHyh2PosiSt | 20 | 2 |  | uint8 | 0 | SLOT_1 |  | Auxiliary Hydraulics 2 Positive Status | Mch.MCU.EIM1.AuxHyh2PosiSt | 0x24874790
can1 | MCU_EIM1 | 0X1FFFC | 0X3 | 0X21 |  | Cyclic | 50 | 0 | AuxHyh2Val | 22 | 10 |  | uint8 | 0 | SLOT_199 |  | Auxiliary Hydraulics 2 Value | Mch.MCU.EIM1.AuxHyh2Val | 0xCD1D1E24
can1 | MCU_EIM1 | 0X1FFFC | 0X3 | 0X21 |  | Cyclic | 50 | 0 | AuxHyh3NtrlSt | 32 | 2 |  | uint8 | 0 | SLOT_1 |  | Auxiliary Hydraulics 3 Neutral Status | Mch.MCU.EIM1.AuxHyh3NtrlSt | 0x0A22B208
can1 | MCU_EIM1 | 0X1FFFC | 0X3 | 0X21 |  | Cyclic | 50 | 0 | AuxHyh3NegaSt | 34 | 2 |  | uint8 | 0 | SLOT_1 |  | Auxiliary Hydraulics 3 Negative Status | Mch.MCU.EIM1.AuxHyh3NegaSt | 0x22A0DA45
can1 | MCU_EIM1 | 0X1FFFC | 0X3 | 0X21 |  | Cyclic | 50 | 0 | AuxHyh3PosiSt | 36 | 2 |  | uint8 | 0 | SLOT_1 |  | Auxiliary Hydraulics 3 Positive Status | Mch.MCU.EIM1.AuxHyh3PosiSt | 0xA0E43C18
can1 | MCU_EIM1 | 0X1FFFC | 0X3 | 0X21 |  | Cyclic | 50 | 0 | AuxHyh3Val | 38 | 10 |  | uint8 | 0 | SLOT_199 |  | Auxiliary Hydraulics 3 Value | Mch.MCU.EIM1.AuxHyh3Val | 0x816C0B94
can1 | MCU_ACM2 | 0X1FFFE | 0X3 | 0X21 |  | Cyclic | 10 | 0 | PropFunc4NtrlSt | 0 | 2 |  | uint8 | 0 | SLOT_1 |  | Proportional Function 4 Neutral Status | Mch.MCU.ACM2.PropFunc4NtrlSt | 0x94CFD447
can1 | MCU_ACM2 | 0X1FFFE | 0X3 | 0X21 |  | Cyclic | 10 | 0 | PropFunc4NegaSt | 2 | 2 |  | uint8 | 0 | SLOT_1 |  | Proportional Function 4 Negative Status | Mch.MCU.ACM2.PropFunc4NegaSt | 0x1DEEA526
can1 | MCU_ACM2 | 0X1FFFE | 0X3 | 0X21 |  | Cyclic | 10 | 0 | PropFunc4PosiSt | 4 | 2 |  | uint8 | 0 | SLOT_1 |  | Proportional Function 4 Positive Status | Mch.MCU.ACM2.PropFunc4PosiSt | 0xDAC9E0D2
can1 | MCU_ACM2 | 0X1FFFE | 0X3 | 0X21 |  | Cyclic | 10 | 0 | PropFunc4Val | 6 | 10 |  | uint8 | 0 | SLOT_199 |  | Proportional Function 4 Value | Mch.MCU.ACM2.PropFunc4Val | 0xB51C2936
can1 | MCU_ACM2 | 0X1FFFE | 0X3 | 0X21 |  | Cyclic | 10 | 0 | PropFunc5NtrlSt | 16 | 2 |  | uint8 | 0 | SLOT_1 |  | Proportional Function 5 Neutral Status | Mch.MCU.ACM2.PropFunc5NtrlSt | 0x29B526BD
can1 | MCU_ACM2 | 0X1FFFE | 0X3 | 0X21 |  | Cyclic | 10 | 0 | PropFunc5NegaSt | 18 | 2 |  | uint8 | 0 | SLOT_1 |  | Proportional Function 5 Negative Status | Mch.MCU.ACM2.PropFunc5NegaSt | 0xC783B677
can1 | MCU_ACM2 | 0X1FFFE | 0X3 | 0X21 |  | Cyclic | 10 | 0 | PropFunc5PosiSt | 20 | 2 |  | uint8 | 0 | SLOT_1 |  | Proportional Function 5 Positive Status | Mch.MCU.ACM2.PropFunc5PosiSt | 0xD092D923
can1 | MCU_ACM2 | 0X1FFFE | 0X3 | 0X21 |  | Cyclic | 10 | 0 | PropFunc5Val | 22 | 10 |  | uint8 | 0 | SLOT_199 |  | Proportional Function 5 Value | Mch.MCU.ACM2.PropFunc5Val | 0x7F977E9F
can1 | MCU_ACM2 | 0X1FFFE | 0X3 | 0X21 |  | Cyclic | 10 | 0 | PropFunc6NtrlSt | 32 | 2 |  | uint8 | 0 | SLOT_1 |  | Proportional Function 6 Neutral Status | Mch.MCU.ACM2.PropFunc6NtrlSt | 0xD2F7F993
can1 | MCU_ACM2 | 0X1FFFE | 0X3 | 0X21 |  | Cyclic | 10 | 0 | PropFunc6NegaSt | 34 | 2 |  | uint8 | 0 | SLOT_1 |  | Proportional Function 6 Negative Status | Mch.MCU.ACM2.PropFunc6NegaSt | 0x7B375886
can1 | MCU_ACM2 | 0X1FFFE | 0X3 | 0X21 |  | Cyclic | 10 | 0 | PropFunc6PosiSt | 36 | 2 |  | uint8 | 0 | SLOT_1 |  | Proportional Function 6 Positive Status | Mch.MCU.ACM2.PropFunc6PosiSt | 0x835F7BE0
can1 | MCU_ACM2 | 0X1FFFE | 0X3 | 0X21 |  | Cyclic | 10 | 0 | PropFunc6Val | 38 | 10 |  | uint8 | 0 | SLOT_199 |  | Proportional Function 6 Value | Mch.MCU.ACM2.PropFunc6Val | 0xE1A7469A
can1 | MCU_ACM2 | 0X1FFFE | 0X3 | 0X21 |  | Cyclic | 10 | 0 | OnOffFunc5St | 62 | 2 |  | uint8 | 0 | SLOT_1 |  | On/Off Function 5 Status | Mch.MCU.ACM2.OnOffFunc5St | 0x9E91B9B7
can1 | MCU_ACM2 | 0X1FFFE | 0X3 | 0X21 |  | Cyclic | 10 | 0 | OnOffFunc6St | 60 | 2 |  | uint8 | 0 | SLOT_1 |  | On/Off Function 6 Status | Mch.MCU.ACM2.OnOffFunc6St | 0x5B51E960
can1 | MCU_ACM2 | 0X1FFFE | 0X3 | 0X21 |  | Cyclic | 10 | 0 | OnOffFunc7St | 58 | 2 |  | uint8 | 0 | SLOT_1 |  | On/Off Function 7 Status | Mch.MCU.ACM2.OnOffFunc7St | 0x03A0EF53
can1 | MCU_ACM2 | 0X1FFFE | 0X3 | 0X21 |  | Cyclic | 10 | 0 | OnOffFunc8St | 56 | 2 |  | uint8 | 0 | SLOT_1 |  | On/Off Function 8 Status | Mch.MCU.ACM2.OnOffFunc8St | 0x00C14B40
can1 | MCU_ACM1 | 0X1FFFF | 0X3 | 0X21 |  | Cyclic | 10 | 0 | PropFunc1NtrlSt | 0 | 2 |  | uint8 | 0 | SLOT_1 |  | Proportional Function 1 Neutral Status | Mch.MCU.ACM1.PropFunc1NtrlSt | 0xE5F8C0A0
can1 | MCU_ACM1 | 0X1FFFF | 0X3 | 0X21 |  | Cyclic | 10 | 0 | PropFunc1NegaSt | 2 | 2 |  | uint8 | 0 | SLOT_1 |  | Proportional Function 1 Negative Status | Mch.MCU.ACM1.PropFunc1NegaSt | 0xDFF0B11C
can1 | MCU_ACM1 | 0X1FFFF | 0X3 | 0X21 |  | Cyclic | 10 | 0 | PropFunc1PosiSt | 4 | 2 |  | uint8 | 0 | SLOT_1 |  | Proportional Function 1 Positive Status | Mch.MCU.ACM1.PropFunc1PosiSt | 0x0353EC9E
can1 | MCU_ACM1 | 0X1FFFF | 0X3 | 0X21 |  | Cyclic | 10 | 0 | PropFunc1Value | 6 | 10 |  | uint8 | 0 | SLOT_199 |  | Proportional Function 1 Value | Mch.MCU.ACM1.PropFunc1Value | 0xD69B63EA
can1 | MCU_ACM1 | 0X1FFFF | 0X3 | 0X21 |  | Cyclic | 10 | 0 | PropFunc2NtrlSt | 16 | 2 |  | uint8 | 0 | SLOT_1 |  | Proportional Function 2 Neutral Status | Mch.MCU.ACM1.PropFunc2NtrlSt | 0x8479B4AE
can1 | MCU_ACM1 | 0X1FFFF | 0X3 | 0X21 |  | Cyclic | 10 | 0 | PropFunc2NegaSt | 18 | 2 |  | uint8 | 0 | SLOT_1 |  | Proportional Function 2 Negative Status | Mch.MCU.ACM1.PropFunc2NegaSt | 0x01D8ABDF
can1 | MCU_ACM1 | 0X1FFFF | 0X3 | 0X21 |  | Cyclic | 10 | 0 | PropFunc2PosiSt | 20 | 2 |  | uint8 | 0 | SLOT_1 |  | Proportional Function 2 Positive Status | Mch.MCU.ACM1.PropFunc2PosiSt | 0x6D84FFC0
can1 | MCU_ACM1 | 0X1FFFF | 0X3 | 0X21 |  | Cyclic | 10 | 0 | PropFunc2Value | 22 | 10 |  | uint8 | 0 | SLOT_199 |  | Proportional Function 2 Value | Mch.MCU.ACM1.PropFunc2Value | 0xEFBCDD61
can1 | MCU_ACM1 | 0X1FFFF | 0X3 | 0X21 |  | Cyclic | 10 | 0 | PropFunc3NtrlSt | 32 | 2 |  | uint8 | 0 | SLOT_1 |  | Proportional Function 3 Neutral Status | Mch.MCU.ACM1.PropFunc3NtrlSt | 0xA06AC345
can1 | MCU_ACM1 | 0X1FFFF | 0X3 | 0X21 |  | Cyclic | 10 | 0 | PropFunc3NegaSt | 34 | 2 |  | uint8 | 0 | SLOT_1 |  | Proportional Function 3 Negative Status | Mch.MCU.ACM1.PropFunc3NegaSt | 0x46CDA96B
can1 | MCU_ACM1 | 0X1FFFF | 0X3 | 0X21 |  | Cyclic | 10 | 0 | PropFunc3PosiSt | 36 | 2 |  | uint8 | 0 | SLOT_1 |  | Proportional Function 3 Positive Status | Mch.MCU.ACM1.PropFunc3PosiSt | 0xB75C6456
can1 | MCU_ACM1 | 0X1FFFF | 0X3 | 0X21 |  | Cyclic | 10 | 0 | PropFunc3Value | 38 | 10 |  | uint8 | 0 | SLOT_199 |  | Proportional Function 3 Value | Mch.MCU.ACM1.PropFunc3Value | 0x9106C110
can1 | MCU_ACM1 | 0X1FFFF | 0X3 | 0X21 |  | Cyclic | 10 | 0 | OnOffFunc1St | 62 | 2 |  | uint8 | 0 | SLOT_1 |  | On/Off Function 1 Status | Mch.MCU.ACM1.OnOffFunc1St | 0x93E1A1A0
can1 | MCU_ACM1 | 0X1FFFF | 0X3 | 0X21 |  | Cyclic | 10 | 0 | OnOffFunc2St | 60 | 2 |  | uint8 | 0 | SLOT_1 |  | On/Off Function 2 Status | Mch.MCU.ACM1.OnOffFunc2St | 0x15C7D800
can1 | MCU_ACM1 | 0X1FFFF | 0X3 | 0X21 |  | Cyclic | 10 | 0 | OnOffFunc3St | 58 | 2 |  | uint8 | 0 | SLOT_1 |  | On/Off Function 3 Status | Mch.MCU.ACM1.OnOffFunc3St | 0xB4735E5F
can1 | MCU_ACM1 | 0X1FFFF | 0X3 | 0X21 |  | Cyclic | 10 | 0 | OnOffFunc4St | 56 | 2 |  | uint8 | 0 | SLOT_1 |  | On/Off Function 4 Status | Mch.MCU.ACM1.OnOffFunc4St | 0x9D97A065
can1 | TGU_VDS | 0X0FEE8 | 0X6 | 0X4A |  | Cyclic | 1000 | 0 | Spd | 16 | 16 |  | uint8 | 0 | SLOT_37 |  | Navigation-BasedVehicleSpeed | Mch.TGU.VDS.Spd | 0x99FBF94C
can1 | TGU_VDS | 0X0FEE8 | 0X6 | 0X4A |  | Cyclic | 1000 | 0 | Z | 48 | 16 |  | int16 | -2500 | SLOT_92 |  | Altitude | Mch.TGU.VDS.Z | 0xF4D991E1
can1 | TGU_VP1 | 0X0FEF3 | 0X6 | 0X4A |  | Cyclic | 1000 | 0 | X | 0 | 32 |  | int16 | -210 | SLOT_91 |  | Latitude | Mch.TGU.VP1.X | 0xE5DA6202
can1 | TGU_VP1 | 0X0FEF3 | 0X6 | 0X4A |  | Cyclic | 1000 | 0 | Y | 32 | 32 |  | int16 | -210 | SLOT_91 |  | Longitude | Mch.TGU.VP1.Y | 0x441143C6
can1 | TGU_DKLLG | 0X1FF43 | 0X6 | 0X4A |  | Event | 0 | 0 | SelType | 0 | 3 |  | Enum | 0 | SLOT_19 | KEYTYPE | Select Type | Mch.TGU.DKLLG.SelType | 0x08C91566
can1 | TGU_DKLLG | 0X1FF43 | 0X6 | 0X4A |  | Event | 0 | 0 | Dkey | 8 | 48 |  | uint64 | 0 | SLOT_103 |  | Digital Key Selected | Mch.TGU.DKLLG.Dkey | 0x55037812
can1 | TGU_DKTL | 0X1FF45 | 0X6 | 0X4A |  | Event | 0 | 0 | DkeyListInfo | 0 | 14280 |  | uint8 | 0 | SLOT_200 |  | Digital Key List Information | Mch.TGU.DKTL.DkeyListInfo | 0xFA82E344
can2 | TGU_MPS | 0X1FF40 | 0X6 | 0X4A |  | Cyclic | 10000 | 0 | MpSt | 0 | 2 |  | Enum | 0 | SLOT_1 | BOOL | Machine Provisioning Status | Mch.TGU.MPS.MpSt | 0xAB115E5A
can2 | TGU_MPS | 0X1FF40 | 0X6 | 0X4A |  | Cyclic | 10000 | 0 | TokenRevCnt | 2 | 8 |  | uint8 | 0 | SLOT_11 |  | Token Revision Count | Mch.TGU.MPS.TokenRevCnt | 0x4C3F9764
can1 | TGU_MPI | 0X1FF41 | 0X6 | 0X4A |  | Event | 0 | 517449 | Mch | 0 | 160 |  |  | 0 | SLOT_89 |  | Machine Asset ID | Mch.TGU.MPI.Mch | 0x34A7C2EA
can1 | TGU_MPI | 0X1FF41 | 0X6 | 0X4A |  | Event | 0 | 517450 | Oem | 160 | 48 |  | uint64 | 0 | SLOT_88 |  | OEM Information | Mch.TGU.MPI.Oem | 0xFAA3A2D0
can1 | TGU_MPI | 0X1FF41 | 0X6 | 0X4A |  | Event | 0 | 517452 | Vin | 208 | 160 |  |  | 0 | SLOT_89 |  | Vehicle Identification Number | Mch.TGU.MPI.Vin | 0x800AE067
can1 | TGU_MPI | 0X1FF41 | 0X6 | 0X4A |  | Event | 0 | 517453 | Mcode | 368 | 80 |  |  | 0 | SLOT_201 |  | Machine Model Code | Mch.TGU.MPI.Mcode | 0xB9A1C5B6
can1 | TGU_MPI | 0X1FF41 | 0X6 | 0X4A |  | Event | 0 | 517454 | Name | 448 | 160 |  |  | 0 | SLOT_89 |  | Machine Sales Name | Mch.TGU.MPI.Name | 0xA861FBF2
can1 | TGU_MPI | 0X1FF41 | 0X6 | 0X4A |  | Event | 0 | 517455 | TguId | 608 | 160 |  |  | 0 | SLOT_89 |  | Terminal Serial Number | Mch.TGU.MPI.TguId | 0x03C410FD
can1 | PHM_PHMWG | 0X1FF90 | 0X6 | 0X6A |  | Cyclic | 200 | 0 | WarnPopHyhOilQual | 0 | 3 |  | Enum | 0 | SLOT_19 | OFFWARN | Warning Pop-up; PHM - Hydraulic Oil Quality | Mch.PHM.PHMWG.WarnPopHyhOilQual | 0xEDBF30ED
can1 | PHM_PHMWG | 0X1FF90 | 0X6 | 0X6A |  | Cyclic | 200 | 0 | WarnPopEgOilQual | 3 | 3 |  | Enum | 0 | SLOT_19 | OFFWARN | Warning Pop-up; PHM - Engine Oil Quality | Mch.PHM.PHMWG.WarnPopEgOilQual | 0x9BEF982A
can1 | PHM_PHMWG | 0X1FF90 | 0X6 | 0X6A |  | Cyclic | 200 | 0 | WarnPopMainPmp | 6 | 3 |  | Enum | 0 | SLOT_19 | OFFWARN | Warning Pop-up; PHM - Main Pump | Mch.PHM.PHMWG.WarnPopMainPmp | 0xB256C844
can1 | PHM_PHMWG | 0X1FF90 | 0X6 | 0X6A |  | Cyclic | 200 | 0 | WarnPopPhm1stSwgRedGr | 9 | 3 |  | Enum | 0 | SLOT_19 | OFFWARN | Warning Pop-up; PHM - 1st Swing Reduction Gear | Mch.PHM.PHMWG.WarnPopPhm1stSwgRedGr | 0xBF5F3FF5
can1 | PHM_PHMWG | 0X1FF90 | 0X6 | 0X6A |  | Cyclic | 200 | 0 | WarnPopPhm2ndSwgRedGr | 12 | 3 |  | Enum | 0 | SLOT_19 | OFFWARN | Warning Pop-up; PHM - 2nd Swing Reduction Gear | Mch.PHM.PHMWG.WarnPopPhm2ndSwgRedGr | 0xC0D3E5F5
can1 | PHM_PHMWG | 0X1FF90 | 0X6 | 0X6A |  | Cyclic | 200 | 0 | WarnPopPhmSwgMot | 15 | 3 |  | Enum | 0 | SLOT_19 | OFFWARN | Warning Pop-up; PHM - Swing Motor | Mch.PHM.PHMWG.WarnPopPhmSwgMot | 0xDFEAFAE0
can1 | PHM_THO | 0X1FF9F | 0X6 | 0X6A |  | Cyclic | 3000 | 0 | UpThDielecCstofHyhOil | 0 | 16 |  | uint8 | 0 | SLOT_202 |  | Upper Threshold Dieletric Constant of Hydraulic Oil | Mch.PHM.THO.UpThDielecCstofHyhOil | 0x6D29817A
can1 | PHM_THO | 0X1FF9F | 0X6 | 0X6A |  | Cyclic | 3000 | 0 | LwThDielecCstofHyhOil | 16 | 16 |  | uint8 | 0 | SLOT_202 |  | Lower Threshold Dieletric Constant of Hydraulic Oil | Mch.PHM.THO.LwThDielecCstofHyhOil | 0xC89F44B0
can1 | PHM_THO | 0X1FF9F | 0X6 | 0X6A |  | Cyclic | 3000 | 0 | UpThKnmtVcstyofHyhOil | 32 | 16 |  | uint16 | 0 | SLOT_45 |  | Upper Threshold Kinematic Viscosity of Hydraulic Oil | Mch.PHM.THO.UpThKnmtVcstyofHyhOil | 0x52E0D6A0
can1 | PHM_THO | 0X1FF9F | 0X6 | 0X6A |  | Cyclic | 3000 | 0 | LwThKnmtVcstyofHyhOil | 48 | 16 |  | uint16 | 0 | SLOT_45 |  | Lower Threshold Kinematic Viscosity of Hydraulic Oil | Mch.PHM.THO.LwThKnmtVcstyofHyhOil | 0x58B8ADCD
can1 | PHM_TEO | 0X1FFA0 | 0X6 | 0X6A |  | Cyclic | 3000 | 0 | UpThDielecCstofEgOil | 0 | 16 |  | uint8 | 0 | SLOT_202 |  | Upper Threshold Dieletric Constant of Engine Oil | Mch.PHM.TEO.UpThDielecCstofEgOil | 0xD10B7496
can1 | PHM_TEO | 0X1FFA0 | 0X6 | 0X6A |  | Cyclic | 3000 | 0 | LwThDielecCstofEgOil | 16 | 16 |  | uint8 | 0 | SLOT_202 |  | Lower Threshold Dieletric Constant of Engine Oil | Mch.PHM.TEO.LwThDielecCstofEgOil | 0xA89E6649
can1 | PHM_TEO | 0X1FFA0 | 0X6 | 0X6A |  | Cyclic | 3000 | 0 | UpThKnmtVcstyofEgOil | 32 | 16 |  | uint16 | 0 | SLOT_45 |  | Upper Threshold Kinematic Viscosity of Engine Oil | Mch.PHM.TEO.UpThKnmtVcstyofEgOil | 0x0582EEB8
can1 | PHM_TEO | 0X1FFA0 | 0X6 | 0X6A |  | Cyclic | 3000 | 0 | LwThKnmtVcstyofEgOil | 48 | 16 |  | uint16 | 0 | SLOT_45 |  | Lower Threshold Kinematic Viscosity of Engine Oil | Mch.PHM.TEO.LwThKnmtVcstyofEgOil | 0x8C58910E
can1 | PHM_KVO | 0X1FFA1 | 0X6 | 0X6A |  | Cyclic | 3000 | 0 | KnmtVcstyofHyhOil | 0 | 16 |  | uint16 | 0 | SLOT_45 |  | Kinematic Viscosity of Hydraulic Oil | Mch.PHM.KVO.KnmtVcstyofHyhOil | 0x12476E2E
can1 | PHM_KVO | 0X1FFA1 | 0X6 | 0X6A |  | Cyclic | 3000 | 0 | KnmtVcstyofEgOil | 16 | 16 |  | uint16 | 0 | SLOT_45 |  | Kinematic Viscosity of Engine Oil | Mch.PHM.KVO.KnmtVcstyofEgOil | 0x2E41CE59
can1 | MCU_ECDP1 | 0X1FF91 | 0X6 | 0X21 |  | Cyclic | 200 | 0 | LJoyThmbVlt | 0 | 16 |  | uint8 | 0 | SLOT_7 |  | [Excavator] Left Joystick Thumb Voltage (Flow Control Lever LH) | Mch.MCU.ECDP1.LJoyThmbVlt | 0x4002E84E
can1 | MCU_ECDP1 | 0X1FF91 | 0X6 | 0X21 |  | Cyclic | 200 | 0 | RJoyThmbVlt | 16 | 16 |  | uint8 | 0 | SLOT_7 |  | [Excavator] Right Joystick Thumb Voltage (Flow Control Lever RH) | Mch.MCU.ECDP1.RJoyThmbVlt | 0x294F8FE8
can1 | MCU_ECDP1 | 0X1FF91 | 0X6 | 0X21 |  | Cyclic | 200 | 0 | AccPdlVlt | 32 | 16 |  | uint8 | 0 | SLOT_7 |  | Accel Pedal Voltage (Wheel) | Mch.MCU.ECDP1.AccPdlVlt | 0xC8C9B164
can1 | MCU_ECDP2 | 0X1FF92 | 0X6 | 0X21 |  | Cyclic | 100 | 0 | BatVlt | 0 | 16 |  | uint8 | 0 | SLOT_7 |  | Battery Voltage [Default] | Mch.MCU.ECDP2.BatVlt | 0xD9919E16
can1 | MCU_ECDP2 | 0X1FF92 | 0X6 | 0X21 |  | Cyclic | 100 | 0 | AltVlt | 16 | 16 |  | uint8 | 0 | SLOT_7 |  | Alternator Voltage | Mch.MCU.ECDP2.AltVlt | 0x38214C79
can1 | MCU_ECDP2 | 0X1FF92 | 0X6 | 0X21 |  | Cyclic | 100 | 0 | FrPmpPrs | 32 | 16 |  | uint16 | 0 | SLOT_106 |  | [Excavator] Front Pump Pressure | Mch.MCU.ECDP2.FrPmpPrs | 0x2851AE3C
can1 | MCU_ECDP2 | 0X1FF92 | 0X6 | 0X21 |  | Cyclic | 100 | 0 | RrPmpPrs | 48 | 16 |  | uint16 | 0 | SLOT_106 |  | [Excavator] Rear Pump Pressure | Mch.MCU.ECDP2.RrPmpPrs | 0xE75C05DA
can1 | MCU_ECDP3 | 0X1FF93 | 0X6 | 0X21 |  | Cyclic | 100 | 0 | Pmp1ActFlow | 0 | 10 |  | uint16 | 0 | SLOT_203 |  | Pump1 actual flow | Mch.MCU.ECDP3.Pmp1ActFlow | 0xFA5EFE6C
can1 | MCU_ECDP3 | 0X1FF93 | 0X6 | 0X21 |  | Cyclic | 100 | 0 | Pmp2ActFlow | 10 | 10 |  | uint16 | 0 | SLOT_203 |  | Pump2 actual flow | Mch.MCU.ECDP3.Pmp2ActFlow | 0x9ADB23E8
can1 | MCU_ECDP3 | 0X1FF93 | 0X6 | 0X21 |  | Cyclic | 100 | 0 | JoyPtnChange | 20 | 3 |  | Enum | 0 | SLOT_19 | JOYPTN | Joystick Pattern Change | Mch.MCU.ECDP3.JoyPtnChange | 0x1650727C
can1 | MCU_ECDP3 | 0X1FF93 | 0X6 | 0X21 |  | Cyclic | 100 | 0 | StickStr | 23 | 1 |  | Enum | 0 | SLOT_59 | DISENABLE | Stick Steering | Mch.MCU.ECDP3.StickStr | 0x4D9DE67C
can1 | MCU_ECDP3 | 0X1FF93 | 0X6 | 0X21 |  | Cyclic | 100 | 0 | StickStrType | 24 | 2 |  | Enum | 0 | SLOT_1 | STICKSTRTYPE | Stick Steering Type | Mch.MCU.ECDP3.StickStrType | 0xBB7904A7
can1 | HDOQS_OQM2 | 0X0FA67 | 0X6 | 0X3F |  | Cyclic | 30000 | 0 | Oilresistivity | 0 | 32 |  | uint64 | 0 | SLOT_204 |  | Oil resistivity | Mch.HDOQS.OQM2.Oilresistivity | 0x59BD4CDF
can1 | EGOQS_OQM2 | 0X0FA67 | 0X6 | 0XAE |  | Cyclic | 30000 | 0 | Oilresistivity | 0 | 32 |  | uint64 | 0 | SLOT_204 |  | Oil resistivity | Mch.EGOQS.OQM2.Oilresistivity | 0xB06EB115
can1 | SMK_CNRC | 0X0FFB4 | 0X6 | 0X4A |  | Cyclic | 100 | 0 | CertKey2 | 0 | 4 |  | uint8 | 0 | SLOT_8 |  | Certification Key 2 | Mch.SMK.CNRC.CertKey2 | 0x8029EFEB
can1 | SMK_CNRC | 0X0FFB4 | 0X6 | 0X4A |  | Cyclic | 100 | 0 | CertKey1 | 4 | 4 |  | uint8 | 0 | SLOT_8 |  | Certification Key 1 | Mch.SMK.CNRC.CertKey1 | 0xB77737E9
can1 | SMK_CNRC | 0X0FFB4 | 0X6 | 0X4A |  | Cyclic | 100 | 0 | CertKey4 | 8 | 4 |  | uint8 | 0 | SLOT_8 |  | Certification Key 4 | Mch.SMK.CNRC.CertKey4 | 0xBAE972CE
can1 | SMK_CNRC | 0X0FFB4 | 0X6 | 0X4A |  | Cyclic | 100 | 0 | CertKey3 | 12 | 4 |  | uint8 | 0 | SLOT_8 |  | Certification Key 3 | Mch.SMK.CNRC.CertKey3 | 0x79A3A0D1
can1 | SMK_CNRC | 0X0FFB4 | 0X6 | 0X4A |  | Cyclic | 100 | 0 | CertKey6 | 16 | 4 |  | uint8 | 0 | SLOT_8 |  | Certification Key 6 | Mch.SMK.CNRC.CertKey6 | 0x3A6F6B83
can1 | SMK_CNRC | 0X0FFB4 | 0X6 | 0X4A |  | Cyclic | 100 | 0 | CertKey5 | 20 | 4 |  | uint8 | 0 | SLOT_8 |  | Certification Key 5 | Mch.SMK.CNRC.CertKey5 | 0xE486AF94
can1 | SMK_CNRC | 0X0FFB4 | 0X6 | 0X4A |  | Cyclic | 100 | 0 | CertKey8 | 24 | 4 |  | uint8 | 0 | SLOT_8 |  | Certification Key 8 | Mch.SMK.CNRC.CertKey8 | 0xA44EEBA4
can1 | SMK_CNRC | 0X0FFB4 | 0X6 | 0X4A |  | Cyclic | 100 | 0 | CertKey7 | 28 | 4 |  | uint8 | 0 | SLOT_8 |  | Certification Key 7 | Mch.SMK.CNRC.CertKey7 | 0xBA866BE8
can1 | MCU_EGDG | 0X0FF4C | 0X6 | 0X21 |  | Cyclic | 200 | 0 | SocBatTmp | 0 | 8 |  | uint8 | 0 | SLOT_10 |  | Gauge Data; SOC Battery Temperature | Mch.MCU.EGDG.SocBatTmp | 0x82EC6DC9
can1 | MCU_EGDG | 0X0FF4C | 0X6 | 0X21 |  | Cyclic | 200 | 0 | PmpMotTmp | 8 | 8 |  | uint8 | 0 | SLOT_10 |  | Gauge Data; Pump Motor Temperature | Mch.MCU.EGDG.PmpMotTmp | 0x9EAB9FA4
can1 | MCU_EGDG | 0X0FF4C | 0X6 | 0X21 |  | Cyclic | 200 | 0 | TrvlMotTmp | 16 | 8 |  | uint8 | 0 | SLOT_10 |  | Gauge Data; Travel Motor Temperature | Mch.MCU.EGDG.TrvlMotTmp | 0xFCB73AC2
can1 | MCU_EGDG | 0X0FF4C | 0X6 | 0X21 |  | Cyclic | 200 | 0 | SwgMotTmp | 24 | 8 |  | uint8 | 0 | SLOT_10 |  | Gauge Data; Swing Motor Temperature | Mch.MCU.EGDG.SwgMotTmp | 0x7E254D87
can1 | MCU_EGDG | 0X0FF4C | 0X6 | 0X21 |  | Cyclic | 200 | 0 | PmpIvtTmp | 32 | 8 |  | uint8 | 0 | SLOT_10 |  | Gauge Data; Pump Inverter Temperature | Mch.MCU.EGDG.PmpIvtTmp | 0x3D6C37D0
can1 | MCU_EGDG | 0X0FF4C | 0X6 | 0X21 |  | Cyclic | 200 | 0 | TrvlIvtTmp | 40 | 8 |  | uint8 | 0 | SLOT_10 |  | Gauge Data; Travel Inverter Temperature | Mch.MCU.EGDG.TrvlIvtTmp | 0x17B541B8
can1 | MCU_EGDG | 0X0FF4C | 0X6 | 0X21 |  | Cyclic | 200 | 0 | SwgIvtTmp | 48 | 8 |  | uint8 | 0 | SLOT_10 |  | Gauge Data; Swing Inverter Temperature | Mch.MCU.EGDG.SwgIvtTmp | 0x94240A80
can1 | MCU_EGDG | 0X0FF4C | 0X6 | 0X21 |  | Cyclic | 200 | 0 | SocBatLevel | 56 | 8 |  | uint8 | 0 | SLOT_10 |  | Gauge Data; SOC Battery Level | Mch.MCU.EGDG.SocBatLevel | 0xCFD1B633
can1 | MCU_TCUMPRQ | 0X0FFE4 | 0X7 | 0X21 |  | Cyclic | 100 | 0 | MchGenr | 0 | 8 |  | Enum | 0 | SLOT_11 | MCHGENR | Machine Generation | Mch.MCU.TCUMPRQ.MchGenr | 0x94E69187
can1 | MCU_TCUMPRQ | 0X0FFE4 | 0X7 | 0X21 |  | Cyclic | 100 | 0 | MchClass | 8 | 8 |  | uint8 | 0 | SLOT_11 |  | Machine Classification | Mch.MCU.TCUMPRQ.MchClass | 0x12A90C37
can1 | MCU_TCUMPRQ | 0X0FFE4 | 0X7 | 0X21 |  | Cyclic | 100 | 0 | EmsCtrl | 16 | 4 |  | Enum | 0 | SLOT_8 | EMSCTRL | Emission Control | Mch.MCU.TCUMPRQ.EmsCtrl | 0x77B4A7CF
can1 | MCU_TCUMPRQ | 0X0FFE4 | 0X7 | 0X21 |  | Cyclic | 100 | 0 | MaxGrLmt | 20 | 4 |  | Enum | 0 | SLOT_8 | MAXGRLMT | Max Gear Limit | Mch.MCU.TCUMPRQ.MaxGrLmt | 0x7E185B8F
can1 | MCU_TCUMPRQ | 0X0FFE4 | 0X7 | 0X21 |  | Cyclic | 100 | 0 | ReqCd | 24 | 8 |  | Enum | 0 | SLOT_11 | REQCD | Request Code | Mch.MCU.TCUMPRQ.ReqCd | 0x45F336AB
can1 | MCU_TCUMPRS | 0X0FFE6 | 0X7 | 0X03 |  | Event | 0 | 0 | MchGenr | 0 | 8 |  | Enum | 0 | SLOT_11 | MCHGENR | Machine Generation | Mch.MCU.TCUMPRS.MchGenr | 0x15AB42F8
can1 | MCU_TCUMPRS | 0X0FFE6 | 0X7 | 0X03 |  | Event | 0 | 0 | MchClass | 8 | 16 |  | uint16 | 0 | SLOT_45 |  | Machine Classification | Mch.MCU.TCUMPRS.MchClass | 0x96914068
can1 | MCU_TCUMPRS | 0X0FFE6 | 0X7 | 0X03 |  | Event | 0 | 0 | EmsCtrl | 24 | 8 |  | Enum | 0 | SLOT_11 | EMSCTRL | Emission Control | Mch.MCU.TCUMPRS.EmsCtrl | 0x8E65D6FF
can1 | MCU_TCUMPRS | 0X0FFE6 | 0X7 | 0X03 |  | Event | 0 | 0 | MaxGrLmt | 32 | 8 |  | Enum | 0 | SLOT_11 | MAXGRLMT | Max Gear Limit | Mch.MCU.TCUMPRS.MaxGrLmt | 0xA7C0E8DB
can1 | MCU_TCUMPRS | 0X0FFE6 | 0X7 | 0X03 |  | Event | 0 | 0 | AxleOpt | 40 | 8 |  | uint8 | 0 | SLOT_11 |  | Axle Option | Mch.MCU.TCUMPRS.AxleOpt | 0x7441AF48
can1 | MCU_TCUMPRS | 0X0FFE6 | 0X7 | 0X03 |  | Event | 0 | 0 | ResultCd | 48 | 8 |  | Enum | 0 | SLOT_11 | RESULTCD | Result Code | Mch.MCU.TCUMPRS.ResultCd | 0x31677E0B
can1 | MCU_MWHG5 | 0X0FFF8 | 0X6 | 0X21 |  | Event | 0 | 517336 | TiltBck01DmsnTu | 0 | 16 |  | uint16 | 0 | SLOT_53 |  | Tilt Bucket 01 Dimension; TU | Mch.MCU.MWHG5.TiltBck01DmsnTu | 0xB6648055
can1 | MCU_MWHG5 | 0X0FFF8 | 0X6 | 0X21 |  | Event | 0 | 517337 | TiltBck01DmsnTn | 16 | 16 |  | uint16 | 0 | SLOT_53 |  | Tilt Bucket 01 Dimension; TN | Mch.MCU.MWHG5.TiltBck01DmsnTn | 0x42E02336
can1 | MCU_MWHG5 | 0X0FFF8 | 0X6 | 0X21 |  | Event | 0 | 517304 | TiltBck01DmsnUn | 32 | 16 |  | uint16 | 0 | SLOT_53 |  | Tilt Bucket 01 Dimension; UN | Mch.MCU.MWHG5.TiltBck01DmsnUn | 0x96ECCE15
can1 | MCU_MWHG5 | 0X0FFF8 | 0X6 | 0X21 |  | Event | 0 | 517305 | TiltBck01DmsnTthMn | 48 | 16 |  | uint16 | 0 | SLOT_53 |  | Tilt Bucket 01 Dimension; Tooth(MN) | Mch.MCU.MWHG5.TiltBck01DmsnTthMn | 0x4E7D97EC
can1 | MCU_MWHG5 | 0X0FFF8 | 0X6 | 0X21 |  | Event | 0 | 517306 | TiltBck01DmsnTun | 64 | 24 |  | int16 | -250 | SLOT_205 |  | Tilt Bucket 01 Dimension; TUN | Mch.MCU.MWHG5.TiltBck01DmsnTun | 0xAF519384
can1 | MCU_MWHG5 | 0X0FFF8 | 0X6 | 0X21 |  | Event | 0 | 517324 | ImuSsOffsetTiltBck01Pch | 88 | 24 |  | int16 | -250 | SLOT_205 |  | IMU Sensor Offset; Tilt Bucket 01 Pitch | Mch.MCU.MWHG5.ImuSsOffsetTiltBck01Pch | 0x952DF687
can1 | MCU_MWHG5 | 0X0FFF8 | 0X6 | 0X21 |  | Event | 0 | 517325 | ImuSsOffsetTiltBck01Roll | 112 | 24 |  | int16 | -250 | SLOT_205 |  | IMU Sensor Offset; Tilt Bucket 01 Roll | Mch.MCU.MWHG5.ImuSsOffsetTiltBck01Roll | 0x8AFD110C
can1 | MCU_MWHG5 | 0X0FFF8 | 0X6 | 0X21 |  | Event | 0 | 517307 | TiltBck01DmsnGdt | 136 | 24 |  | int16 | -250 | SLOT_205 |  | Tilt Bucket 01 Dimension; GDT | Mch.MCU.MWHG5.TiltBck01DmsnGdt | 0xCD90EC80
can1 | MCU_MWHG5 | 0X0FFF8 | 0X6 | 0X21 |  | Event | 0 | 517334 | TiltBck01DmsnDg | 160 | 16 |  | uint16 | 0 | SLOT_53 |  | Tilt Bucket 01 Dimension; DG | Mch.MCU.MWHG5.TiltBck01DmsnDg | 0x9A172C3F
can1 | MCU_MWHG5 | 0X0FFF8 | 0X6 | 0X21 |  | Event | 0 | 517335 | TiltBck01DmsnDt | 176 | 16 |  | uint16 | 0 | SLOT_53 |  | Tilt Bucket 01 Dimension; DT | Mch.MCU.MWHG5.TiltBck01DmsnDt | 0xE5DB37EE
can1 | MCU_MWHG5 | 0X0FFF8 | 0X6 | 0X21 |  | Event | 0 | 517412 | TiltBck01DmsnUm | 192 | 16 |  | uint16 | 0 | SLOT_53 |  | Tilt Bucket 01 Dimension; UM | Mch.MCU.MWHG5.TiltBck01DmsnUm | 0x68FD0BDD
can1 | MCU_MWHG5 | 0X0FFF8 | 0X6 | 0X21 |  | Event | 0 | 517338 | TiltBck01DmsnUq1 | 208 | 16 |  | uint16 | 0 | SLOT_53 |  | Tilt Bucket 01 Dimension; UQ1 | Mch.MCU.MWHG5.TiltBck01DmsnUq1 | 0xC42101A2
can1 | MCU_MWHG5 | 0X0FFF8 | 0X6 | 0X21 |  | Event | 0 | 517339 | TiltBck01DmsnUq2 | 224 | 16 |  | uint16 | 0 | SLOT_53 |  | Tilt Bucket 01 Dimension; UQ2 | Mch.MCU.MWHG5.TiltBck01DmsnUq2 | 0x5132F6B6
can1 | MCU_MWHG5 | 0X0FFF8 | 0X6 | 0X21 |  | Event | 0 | 517340 | TiltBck01DmsnUq3 | 240 | 16 |  | uint16 | 0 | SLOT_53 |  | Tilt Bucket 01 Dimension; UQ3 | Mch.MCU.MWHG5.TiltBck01DmsnUq3 | 0x37A9839B
can1 | MCU_MWHG5 | 0X0FFF8 | 0X6 | 0X21 |  | Event | 0 | 517341 | TiltBck01DmsnWd | 256 | 16 |  | uint16 | 0 | SLOT_53 |  | Tilt Bucket 01 Dimension; Width | Mch.MCU.MWHG5.TiltBck01DmsnWd | 0x28DF8D4D
can1 | MCU_MWHG5 | 0X0FFF8 | 0X6 | 0X21 |  | Event | 0 | 517342 | TiltBck01DmsnNq1 | 272 | 16 |  | uint16 | 0 | SLOT_53 |  | Tilt Bucket 01 Dimension; NQ1 | Mch.MCU.MWHG5.TiltBck01DmsnNq1 | 0x19EAB0AA
can1 | MCU_MWHG5 | 0X0FFF8 | 0X6 | 0X21 |  | Event | 0 | 517343 | TiltBck01DmsnNq2 | 288 | 16 |  | uint16 | 0 | SLOT_53 |  | Tilt Bucket 01 Dimension; NQ2 | Mch.MCU.MWHG5.TiltBck01DmsnNq2 | 0xE7074D91
can1 | MCU_MWHG5 | 0X0FFF8 | 0X6 | 0X21 |  | Event | 0 | 517344 | TiltBck01DmsnNq3 | 304 | 16 |  | uint16 | 0 | SLOT_53 |  | Tilt Bucket 01 Dimension; NQ3 | Mch.MCU.MWHG5.TiltBck01DmsnNq3 | 0x7AEFC64D
can1 | MCU_MWHG5 | 0X0FFF8 | 0X6 | 0X21 |  | Event | 0 | 517347 | TiltBck02DmsnTu | 320 | 16 |  | uint16 | 0 | SLOT_53 |  | Tilt Bucket 02 Dimension; TU | Mch.MCU.MWHG5.TiltBck02DmsnTu | 0x5E0630E4
can1 | MCU_MWHG5 | 0X0FFF8 | 0X6 | 0X21 |  | Event | 0 | 517348 | TiltBck02DmsnTn | 336 | 16 |  | uint16 | 0 | SLOT_53 |  | Tilt Bucket 02 Dimension; TN | Mch.MCU.MWHG5.TiltBck02DmsnTn | 0x37338000
can1 | MCU_MWHG5 | 0X0FFF8 | 0X6 | 0X21 |  | Event | 0 | 517308 | TiltBck02DmsnUn | 352 | 16 |  | uint16 | 0 | SLOT_53 |  | Tilt Bucket 02 Dimension; UN | Mch.MCU.MWHG5.TiltBck02DmsnUn | 0x5C5DC2CC
can1 | MCU_MWHG5 | 0X0FFF8 | 0X6 | 0X21 |  | Event | 0 | 517309 | TiltBck02DmsnTthMn | 368 | 16 |  | uint16 | 0 | SLOT_53 |  | Tilt Bucket 02 Dimension; Tooth(MN) | Mch.MCU.MWHG5.TiltBck02DmsnTthMn | 0xADD0C016
can1 | MCU_MWHG5 | 0X0FFF8 | 0X6 | 0X21 |  | Event | 0 | 517310 | TiltBck02DmsnTuN | 384 | 24 |  | int16 | -250 | SLOT_205 |  | Tilt Bucket 02 Dimension; TUN | Mch.MCU.MWHG5.TiltBck02DmsnTuN | 0xD55E830D
can1 | MCU_MWHG5 | 0X0FFF8 | 0X6 | 0X21 |  | Event | 0 | 517326 | ImuSsOffsetTiltBck02Pch | 408 | 24 |  | int16 | -250 | SLOT_205 |  | IMU Sensor Offset; Tilt Bucket 02 Pitch | Mch.MCU.MWHG5.ImuSsOffsetTiltBck02Pch | 0x55BBB441
can1 | MCU_MWHG5 | 0X0FFF8 | 0X6 | 0X21 |  | Event | 0 | 517327 | ImuSsOffsetTiltBck02Roll | 432 | 24 |  | int16 | -250 | SLOT_205 |  | IMU Sensor Offset; Tilt Bucket 02 Roll | Mch.MCU.MWHG5.ImuSsOffsetTiltBck02Roll | 0x74D36902
can1 | MCU_MWHG5 | 0X0FFF8 | 0X6 | 0X21 |  | Event | 0 | 517311 | TiltBck02DmsnGdt | 456 | 24 |  | int16 | -250 | SLOT_205 |  | Tilt Bucket 02 Dimension; GDT | Mch.MCU.MWHG5.TiltBck02DmsnGdt | 0xA7DE6A24
can1 | MCU_MWHG5 | 0X0FFF8 | 0X6 | 0X21 |  | Event | 0 | 517345 | TiltBck02DmsnDg | 480 | 16 |  | uint16 | 0 | SLOT_53 |  | Tilt Bucket 02 Dimension; DG | Mch.MCU.MWHG5.TiltBck02DmsnDg | 0xBEC77A17
can1 | MCU_MWHG5 | 0X0FFF8 | 0X6 | 0X21 |  | Event | 0 | 517346 | TiltBck02DmsnDt | 496 | 16 |  | uint16 | 0 | SLOT_53 |  | Tilt Bucket 02 Dimension; DT | Mch.MCU.MWHG5.TiltBck02DmsnDt | 0xC16AEBC8
can1 | MCU_MWHG5 | 0X0FFF8 | 0X6 | 0X21 |  | Event | 0 | 517413 | TiltBck02DmsnUm | 512 | 16 |  | uint16 | 0 | SLOT_53 |  | Tilt Bucket 02 Dimension; UM | Mch.MCU.MWHG5.TiltBck02DmsnUm | 0xE90A7770
can1 | MCU_MWHG5 | 0X0FFF8 | 0X6 | 0X21 |  | Event | 0 | 517349 | TiltBck02DmsnUq1 | 528 | 16 |  | uint16 | 0 | SLOT_53 |  | Tilt Bucket 02 Dimension; UQ1 | Mch.MCU.MWHG5.TiltBck02DmsnUq1 | 0x80DF0274
can1 | MCU_MWHG5 | 0X0FFF8 | 0X6 | 0X21 |  | Event | 0 | 517350 | TiltBck02DmsnUq2 | 544 | 16 |  | uint16 | 0 | SLOT_53 |  | Tilt Bucket 02 Dimension; UQ2 | Mch.MCU.MWHG5.TiltBck02DmsnUq2 | 0x6552BBAD
can1 | MCU_MWHG5 | 0X0FFF8 | 0X6 | 0X21 |  | Event | 0 | 517351 | TiltBck02DmsnUq3 | 560 | 16 |  | uint16 | 0 | SLOT_53 |  | Tilt Bucket 02 Dimension; UQ3 | Mch.MCU.MWHG5.TiltBck02DmsnUq3 | 0xFEBA5644
can1 | MCU_MWHG5 | 0X0FFF8 | 0X6 | 0X21 |  | Event | 0 | 517352 | TiltBck02DmsnWd | 576 | 16 |  | uint16 | 0 | SLOT_53 |  | Tilt Bucket 02 Dimension; Width | Mch.MCU.MWHG5.TiltBck02DmsnWd | 0x23A31D57
can1 | MCU_MWHG5 | 0X0FFF8 | 0X6 | 0X21 |  | Event | 0 | 517353 | TiltBck02DmsnNq1 | 592 | 16 |  | uint16 | 0 | SLOT_53 |  | Tilt Bucket 02 Dimension; NQ1 | Mch.MCU.MWHG5.TiltBck02DmsnNq1 | 0x4E692E8C
can1 | MCU_MWHG5 | 0X0FFF8 | 0X6 | 0X21 |  | Event | 0 | 517354 | TiltBck02DmsnNq2 | 608 | 16 |  | uint16 | 0 | SLOT_53 |  | Tilt Bucket 02 Dimension; NQ2 | Mch.MCU.MWHG5.TiltBck02DmsnNq2 | 0xC7BFEF8F
can1 | MCU_MWHG5 | 0X0FFF8 | 0X6 | 0X21 |  | Event | 0 | 517355 | TiltBck02DmsnNq3 | 624 | 16 |  | uint16 | 0 | SLOT_53 |  | Tilt Bucket 02 Dimension; NQ3 | Mch.MCU.MWHG5.TiltBck02DmsnNq3 | 0x97A90EE9
can1 | MCU_MWHG5 | 0X0FFF8 | 0X6 | 0X21 |  | Event | 0 | 517358 | TiltBck03DmsnTu | 640 | 16 |  | uint16 | 0 | SLOT_53 |  | Tilt Bucket 03 Dimension; TU | Mch.MCU.MWHG5.TiltBck03DmsnTu | 0x391A7448
can1 | MCU_MWHG5 | 0X0FFF8 | 0X6 | 0X21 |  | Event | 0 | 517359 | TiltBck03DmsnTn | 656 | 16 |  | uint16 | 0 | SLOT_53 |  | Tilt Bucket 03 Dimension; TN | Mch.MCU.MWHG5.TiltBck03DmsnTn | 0xD887A741
can1 | MCU_MWHG5 | 0X0FFF8 | 0X6 | 0X21 |  | Event | 0 | 517312 | TiltBck03DmsnUn | 672 | 16 |  | uint16 | 0 | SLOT_53 |  | Tilt Bucket 03 Dimension; UN | Mch.MCU.MWHG5.TiltBck03DmsnUn | 0x42D5FD06
can1 | MCU_MWHG5 | 0X0FFF8 | 0X6 | 0X21 |  | Event | 0 | 517313 | TiltBck03DmsnTthMn | 688 | 16 |  | uint16 | 0 | SLOT_53 |  | Tilt Bucket 03 Dimension; Tooth(MN) | Mch.MCU.MWHG5.TiltBck03DmsnTthMn | 0x8DAFAAE8
can1 | MCU_MWHG5 | 0X0FFF8 | 0X6 | 0X21 |  | Event | 0 | 517314 | TiltBck03DmsnTuN | 704 | 24 |  | int16 | -250 | SLOT_205 |  | Tilt Bucket 03 Dimension; TUN | Mch.MCU.MWHG5.TiltBck03DmsnTuN | 0xCC254E6E
can1 | MCU_MWHG5 | 0X0FFF8 | 0X6 | 0X21 |  | Event | 0 | 517328 | ImuSsOffsetTiltBck03Pch | 728 | 24 |  | int16 | -250 | SLOT_205 |  | IMU Sensor Offset; Tilt Bucket 03 Pitch | Mch.MCU.MWHG5.ImuSsOffsetTiltBck03Pch | 0x721916E7
can1 | MCU_MWHG5 | 0X0FFF8 | 0X6 | 0X21 |  | Event | 0 | 517329 | ImuSsOffsetTiltBck03Roll | 752 | 24 |  | int16 | -250 | SLOT_205 |  | IMU Sensor Offset; Tilt Bucket 03 Roll | Mch.MCU.MWHG5.ImuSsOffsetTiltBck03Roll | 0xAFE78E17
can1 | MCU_MWHG5 | 0X0FFF8 | 0X6 | 0X21 |  | Event | 0 | 517315 | TiltBck03DmsnGdt | 776 | 24 |  | int16 | -250 | SLOT_205 |  | Tilt Bucket 03 Dimension; GDT | Mch.MCU.MWHG5.TiltBck03DmsnGdt | 0xE0130B8F
can1 | MCU_MWHG5 | 0X0FFF8 | 0X6 | 0X21 |  | Event | 0 | 517356 | TiltBck03DmsnDg | 800 | 16 |  | uint16 | 0 | SLOT_53 |  | Tilt Bucket 03 Dimension; DG | Mch.MCU.MWHG5.TiltBck03DmsnDg | 0x84DC1DC2
can1 | MCU_MWHG5 | 0X0FFF8 | 0X6 | 0X21 |  | Event | 0 | 517357 | TiltBck03DmsnDt | 816 | 16 |  | uint16 | 0 | SLOT_53 |  | Tilt Bucket 03 Dimension; DT | Mch.MCU.MWHG5.TiltBck03DmsnDt | 0x680B5377
can1 | MCU_MWHG5 | 0X0FFF8 | 0X6 | 0X21 |  | Event | 0 | 517414 | TiltBck03DmsnUm | 832 | 16 |  | uint16 | 0 | SLOT_53 |  | Tilt Bucket 03 Dimension; UM | Mch.MCU.MWHG5.TiltBck03DmsnUm | 0x27480AAA
can1 | MCU_MWHG5 | 0X0FFF8 | 0X6 | 0X21 |  | Event | 0 | 517360 | TiltBck03DmsnUq1 | 848 | 16 |  | uint16 | 0 | SLOT_53 |  | Tilt Bucket 03 Dimension; UQ1 | Mch.MCU.MWHG5.TiltBck03DmsnUq1 | 0xB2A0D8E4
can1 | MCU_MWHG5 | 0X0FFF8 | 0X6 | 0X21 |  | Event | 0 | 517361 | TiltBck03DmsnUq2 | 864 | 16 |  | uint16 | 0 | SLOT_53 |  | Tilt Bucket 03 Dimension; UQ2 | Mch.MCU.MWHG5.TiltBck03DmsnUq2 | 0x7CFCB40B
can1 | MCU_MWHG5 | 0X0FFF8 | 0X6 | 0X21 |  | Event | 0 | 517362 | TiltBck03DmsnUq3 | 880 | 16 |  | uint16 | 0 | SLOT_53 |  | Tilt Bucket 03 Dimension; UQ3 | Mch.MCU.MWHG5.TiltBck03DmsnUq3 | 0x8AF70B55
can1 | MCU_MWHG5 | 0X0FFF8 | 0X6 | 0X21 |  | Event | 0 | 517363 | TiltBck03DmsnWd | 896 | 16 |  | uint16 | 0 | SLOT_53 |  | Tilt Bucket 03 Dimension; Width | Mch.MCU.MWHG5.TiltBck03DmsnWd | 0x6686DDF1
can1 | MCU_MWHG5 | 0X0FFF8 | 0X6 | 0X21 |  | Event | 0 | 517364 | TiltBck03DmsnNq1 | 912 | 16 |  | uint16 | 0 | SLOT_53 |  | Tilt Bucket 03 Dimension; NQ1 | Mch.MCU.MWHG5.TiltBck03DmsnNq1 | 0x6DFA4F6B
can1 | MCU_MWHG5 | 0X0FFF8 | 0X6 | 0X21 |  | Event | 0 | 517365 | TiltBck03DmsnNq2 | 928 | 16 |  | uint16 | 0 | SLOT_53 |  | Tilt Bucket 03 Dimension; NQ2 | Mch.MCU.MWHG5.TiltBck03DmsnNq2 | 0xB044D3BF
can1 | MCU_MWHG5 | 0X0FFF8 | 0X6 | 0X21 |  | Event | 0 | 517366 | TiltBck03DmsnNq3 | 944 | 16 |  | uint16 | 0 | SLOT_53 |  | Tilt Bucket 03 Dimension; NQ3 | Mch.MCU.MWHG5.TiltBck03DmsnNq3 | 0x6493335F
can1 | MCU_MWHG5 | 0X0FFF8 | 0X6 | 0X21 |  | Event | 0 | 517369 | TiltBck04DmsnTu | 960 | 16 |  | uint16 | 0 | SLOT_53 |  | Tilt Bucket 04 Dimension; TU | Mch.MCU.MWHG5.TiltBck04DmsnTu | 0x160999CF
can1 | MCU_MWHG5 | 0X0FFF8 | 0X6 | 0X21 |  | Event | 0 | 517370 | TiltBck04DmsnTn | 976 | 16 |  | uint16 | 0 | SLOT_53 |  | Tilt Bucket 04 Dimension; TN | Mch.MCU.MWHG5.TiltBck04DmsnTn | 0x083BC5DE
can1 | MCU_MWHG5 | 0X0FFF8 | 0X6 | 0X21 |  | Event | 0 | 517316 | TiltBck04DmsnUn | 992 | 16 |  | uint16 | 0 | SLOT_53 |  | Tilt Bucket 04 Dimension; UN | Mch.MCU.MWHG5.TiltBck04DmsnUn | 0x9A6B8192
can1 | MCU_MWHG5 | 0X0FFF8 | 0X6 | 0X21 |  | Event | 0 | 517317 | TiltBck04DmsnTthMn | 1008 | 16 |  | uint16 | 0 | SLOT_53 |  | Tilt Bucket 04 Dimension; Tooth(MN) | Mch.MCU.MWHG5.TiltBck04DmsnTthMn | 0xD3B43DFD
can1 | MCU_MWHG5 | 0X0FFF8 | 0X6 | 0X21 |  | Event | 0 | 517318 | TiltBck04DmsnTuN | 1024 | 24 |  | int16 | -250 | SLOT_205 |  | Tilt Bucket 04 Dimension; TUN | Mch.MCU.MWHG5.TiltBck04DmsnTuN | 0x5192F96E
can1 | MCU_MWHG5 | 0X0FFF8 | 0X6 | 0X21 |  | Event | 0 | 517330 | ImuSsOffsetTiltBck04Pch | 1048 | 24 |  | int16 | -250 | SLOT_205 |  | IMU Sensor Offset; Tilt Bucket 04 Pitch | Mch.MCU.MWHG5.ImuSsOffsetTiltBck04Pch | 0x2173E289
can1 | MCU_MWHG5 | 0X0FFF8 | 0X6 | 0X21 |  | Event | 0 | 517331 | ImuSsOffsetTiltBck04Roll | 1072 | 24 |  | int16 | -250 | SLOT_205 |  | IMU Sensor Offset; Tilt Bucket 04 Roll | Mch.MCU.MWHG5.ImuSsOffsetTiltBck04Roll | 0xCF7D607B
can1 | MCU_MWHG5 | 0X0FFF8 | 0X6 | 0X21 |  | Event | 0 | 517319 | TiltBck04DmsnGdt | 1096 | 24 |  | int16 | -250 | SLOT_205 |  | Tilt Bucket 04 Dimension; GDT | Mch.MCU.MWHG5.TiltBck04DmsnGdt | 0x59D95544
can1 | MCU_MWHG5 | 0X0FFF8 | 0X6 | 0X21 |  | Event | 0 | 517367 | TiltBck04DmsnDg | 1120 | 16 |  | uint16 | 0 | SLOT_53 |  | Tilt Bucket 04 Dimension; DG | Mch.MCU.MWHG5.TiltBck04DmsnDg | 0x3D5EC721
can1 | MCU_MWHG5 | 0X0FFF8 | 0X6 | 0X21 |  | Event | 0 | 517368 | TiltBck04DmsnDt | 1136 | 16 |  | uint16 | 0 | SLOT_53 |  | Tilt Bucket 04 Dimension; DT | Mch.MCU.MWHG5.TiltBck04DmsnDt | 0xB6932E04
can1 | MCU_MWHG5 | 0X0FFF8 | 0X6 | 0X21 |  | Event | 0 | 517415 | TiltBck04DmsnUm | 1152 | 16 |  | uint16 | 0 | SLOT_53 |  | Tilt Bucket 04 Dimension; UM | Mch.MCU.MWHG5.TiltBck04DmsnUm | 0x16E22B30
can1 | MCU_MWHG5 | 0X0FFF8 | 0X6 | 0X21 |  | Event | 0 | 517371 | TiltBck04DmsnUq1 | 1168 | 16 |  | uint16 | 0 | SLOT_53 |  | Tilt Bucket 04 Dimension; UQ1 | Mch.MCU.MWHG5.TiltBck04DmsnUq1 | 0xCD73908B
can1 | MCU_MWHG5 | 0X0FFF8 | 0X6 | 0X21 |  | Event | 0 | 517372 | TiltBck04DmsnUq2 | 1184 | 16 |  | uint16 | 0 | SLOT_53 |  | Tilt Bucket 04 Dimension; UQ2 | Mch.MCU.MWHG5.TiltBck04DmsnUq2 | 0x4833F0DA
can1 | MCU_MWHG5 | 0X0FFF8 | 0X6 | 0X21 |  | Event | 0 | 517373 | TiltBck04DmsnUq3 | 1200 | 16 |  | uint16 | 0 | SLOT_53 |  | Tilt Bucket 04 Dimension; UQ3 | Mch.MCU.MWHG5.TiltBck04DmsnUq3 | 0x3C3D74AA
can1 | MCU_MWHG5 | 0X0FFF8 | 0X6 | 0X21 |  | Event | 0 | 517374 | TiltBck04DmsnWd | 1216 | 16 |  | uint16 | 0 | SLOT_53 |  | Tilt Bucket 04 Dimension; Width | Mch.MCU.MWHG5.TiltBck04DmsnWd | 0x696904AB
can1 | MCU_MWHG5 | 0X0FFF8 | 0X6 | 0X21 |  | Event | 0 | 517375 | TiltBck04DmsnNq1 | 1232 | 16 |  | uint16 | 0 | SLOT_53 |  | Tilt Bucket 04 Dimension; NQ1 | Mch.MCU.MWHG5.TiltBck04DmsnNq1 | 0x9734252B
can1 | MCU_MWHG5 | 0X0FFF8 | 0X6 | 0X21 |  | Event | 0 | 517376 | TiltBck04DmsnNq2 | 1248 | 16 |  | uint16 | 0 | SLOT_53 |  | Tilt Bucket 04 Dimension; NQ2 | Mch.MCU.MWHG5.TiltBck04DmsnNq2 | 0xD4161866
can1 | MCU_MWHG5 | 0X0FFF8 | 0X6 | 0X21 |  | Event | 0 | 517377 | TiltBck04DmsnNq3 | 1264 | 16 |  | uint16 | 0 | SLOT_53 |  | Tilt Bucket 04 Dimension; NQ3 | Mch.MCU.MWHG5.TiltBck04DmsnNq3 | 0x5FEA1213
can1 | MCU_MWHG5 | 0X0FFF8 | 0X6 | 0X21 |  | Event | 0 | 517380 | TiltBck05DmsnTu | 1280 | 16 |  | uint16 | 0 | SLOT_53 |  | Tilt Bucket 05 Dimension; TU | Mch.MCU.MWHG5.TiltBck05DmsnTu | 0x991A81D0
can1 | MCU_MWHG5 | 0X0FFF8 | 0X6 | 0X21 |  | Event | 0 | 517381 | TiltBck05DmsnTn | 1296 | 16 |  | uint16 | 0 | SLOT_53 |  | Tilt Bucket 05 Dimension; TN | Mch.MCU.MWHG5.TiltBck05DmsnTn | 0x7C810B99
can1 | MCU_MWHG5 | 0X0FFF8 | 0X6 | 0X21 |  | Event | 0 | 517320 | TiltBck05DmsnUn | 1312 | 16 |  | uint16 | 0 | SLOT_53 |  | Tilt Bucket 05 Dimension; UN | Mch.MCU.MWHG5.TiltBck05DmsnUn | 0xD66652A6
can1 | MCU_MWHG5 | 0X0FFF8 | 0X6 | 0X21 |  | Event | 0 | 517321 | TiltBck05DmsnTthMn | 1328 | 16 |  | uint16 | 0 | SLOT_53 |  | Tilt Bucket 05 Dimension; Tooth(MN) | Mch.MCU.MWHG5.TiltBck05DmsnTthMn | 0x21F6C271
can1 | MCU_MWHG5 | 0X0FFF8 | 0X6 | 0X21 |  | Event | 0 | 517322 | TiltBck05DmsnTuN | 1344 | 24 |  | int16 | -250 | SLOT_205 |  | Tilt Bucket 05 Dimension; TUN | Mch.MCU.MWHG5.TiltBck05DmsnTuN | 0x80BD4C0A
can1 | MCU_MWHG5 | 0X0FFF8 | 0X6 | 0X21 |  | Event | 0 | 517332 | ImuSsOffsetTiltBck05Pch | 1368 | 24 |  | int16 | -250 | SLOT_205 |  | IMU Sensor Offset; Tilt Bucket 05 Pitch | Mch.MCU.MWHG5.ImuSsOffsetTiltBck05Pch | 0xF5CD4C3F
can1 | MCU_MWHG5 | 0X0FFF8 | 0X6 | 0X21 |  | Event | 0 | 517333 | ImuSsOffsetTiltBck05Roll | 1392 | 24 |  | int16 | -250 | SLOT_205 |  | IMU Sensor Offset; Tilt Bucket 05 Roll | Mch.MCU.MWHG5.ImuSsOffsetTiltBck05Roll | 0xE83CD4EC
can1 | MCU_MWHG5 | 0X0FFF8 | 0X6 | 0X21 |  | Event | 0 | 517323 | TiltBck05DmsnGdt | 1416 | 24 |  | int16 | -250 | SLOT_205 |  | Tilt Bucket 05 Dimension; GDT | Mch.MCU.MWHG5.TiltBck05DmsnGdt | 0x95E7D615
can1 | MCU_MWHG5 | 0X0FFF8 | 0X6 | 0X21 |  | Event | 0 | 517378 | TiltBck05DmsnDg | 1440 | 16 |  | uint16 | 0 | SLOT_53 |  | Tilt Bucket 05 Dimension; DG | Mch.MCU.MWHG5.TiltBck05DmsnDg | 0x8493FA05
can1 | MCU_MWHG5 | 0X0FFF8 | 0X6 | 0X21 |  | Event | 0 | 517379 | TiltBck05DmsnDt | 1456 | 16 |  | uint16 | 0 | SLOT_53 |  | Tilt Bucket 05 Dimension; DT | Mch.MCU.MWHG5.TiltBck05DmsnDt | 0x55F90A65
can1 | MCU_MWHG5 | 0X0FFF8 | 0X6 | 0X21 |  | Event | 0 | 517416 | TiltBck05DmsnUm | 1472 | 16 |  | uint16 | 0 | SLOT_53 |  | Tilt Bucket 05 Dimension; UM | Mch.MCU.MWHG5.TiltBck05DmsnUm | 0x376B9E75
can1 | MCU_MWHG5 | 0X0FFF8 | 0X6 | 0X21 |  | Event | 0 | 517382 | TiltBck05DmsnUq1 | 1488 | 16 |  | uint16 | 0 | SLOT_53 |  | Tilt Bucket 05 Dimension; UQ1 | Mch.MCU.MWHG5.TiltBck05DmsnUq1 | 0x0320AAFC
can1 | MCU_MWHG5 | 0X0FFF8 | 0X6 | 0X21 |  | Event | 0 | 517383 | TiltBck05DmsnUq2 | 1504 | 16 |  | uint16 | 0 | SLOT_53 |  | Tilt Bucket 05 Dimension; UQ2 | Mch.MCU.MWHG5.TiltBck05DmsnUq2 | 0xC5BC53B5
can1 | MCU_MWHG5 | 0X0FFF8 | 0X6 | 0X21 |  | Event | 0 | 517384 | TiltBck05DmsnUq3 | 1520 | 16 |  | uint16 | 0 | SLOT_53 |  | Tilt Bucket 05 Dimension; UQ3 | Mch.MCU.MWHG5.TiltBck05DmsnUq3 | 0x25FBF3FD
can1 | MCU_MWHG5 | 0X0FFF8 | 0X6 | 0X21 |  | Event | 0 | 517385 | TiltBck05DmsnWd | 1536 | 16 |  | uint16 | 0 | SLOT_53 |  | Tilt Bucket 05 Dimension; Width | Mch.MCU.MWHG5.TiltBck05DmsnWd | 0xC7EC042A
can1 | MCU_MWHG5 | 0X0FFF8 | 0X6 | 0X21 |  | Event | 0 | 517386 | TiltBck05DmsnNq1 | 1552 | 16 |  | uint16 | 0 | SLOT_53 |  | Tilt Bucket 05 Dimension; NQ1 | Mch.MCU.MWHG5.TiltBck05DmsnNq1 | 0x7E5CA0F8
can1 | MCU_MWHG5 | 0X0FFF8 | 0X6 | 0X21 |  | Event | 0 | 517387 | TiltBck05DmsnNq2 | 1568 | 16 |  | uint16 | 0 | SLOT_53 |  | Tilt Bucket 05 Dimension; NQ2 | Mch.MCU.MWHG5.TiltBck05DmsnNq2 | 0xD12E956E
can1 | MCU_MWHG5 | 0X0FFF8 | 0X6 | 0X21 |  | Event | 0 | 517388 | TiltBck05DmsnNq3 | 1584 | 16 |  | uint16 | 0 | SLOT_53 |  | Tilt Bucket 05 Dimension; NQ3 | Mch.MCU.MWHG5.TiltBck05DmsnNq3 | 0x3284B06A
can1 | MCU_MWHG5 | 0X0FFF8 | 0X6 | 0X21 |  | Event | 0 | 517389 | ImuAxisSetTiltBck01 | 1600 | 8 |  | uint8 | 0 | SLOT_11 |  | IMU Axis Set; Tilt Bucket 01 | Mch.MCU.MWHG5.ImuAxisSetTiltBck01 | 0xF61DACE3
can1 | MCU_MWHG5 | 0X0FFF8 | 0X6 | 0X21 |  | Event | 0 | 517390 | ImuAxisSetTiltBck02 | 1608 | 8 |  | uint8 | 0 | SLOT_11 |  | IMU Axis Set; Tilt Bucket 02 | Mch.MCU.MWHG5.ImuAxisSetTiltBck02 | 0x2D2A22FA
can1 | MCU_MWHG5 | 0X0FFF8 | 0X6 | 0X21 |  | Event | 0 | 517391 | ImuAxisSetTiltBck03 | 1616 | 8 |  | uint8 | 0 | SLOT_11 |  | IMU Axis Set; Tilt Bucket 03 | Mch.MCU.MWHG5.ImuAxisSetTiltBck03 | 0xADEF879E
can1 | MCU_MWHG5 | 0X0FFF8 | 0X6 | 0X21 |  | Event | 0 | 517392 | ImuAxisSetTiltBck04 | 1624 | 8 |  | uint8 | 0 | SLOT_11 |  | IMU Axis Set; Tilt Bucket 04 | Mch.MCU.MWHG5.ImuAxisSetTiltBck04 | 0x291EE44E
can1 | MCU_MWHG5 | 0X0FFF8 | 0X6 | 0X21 |  | Event | 0 | 517393 | ImuAxisSetTiltBck05 | 1632 | 8 |  | uint8 | 0 | SLOT_11 |  | IMU Axis Set; Tilt Bucket 05 | Mch.MCU.MWHG5.ImuAxisSetTiltBck05 | 0x844B5229
can3 | MCU_VJMC1 | 0X1FF84 | 0X6 | 0X21 |  | Cyclic | 10 | 0 | VtualJoyMcBoomCmd | 0 | 10 |  | int16 | -1000 | SLOT_206 |  | Virtual Joystick MC Boom Cmd | Mch.MCU.VJMC1.VtualJoyMcBoomCmd | 0x58A18C2F
can3 | MCU_VJMC1 | 0X1FF84 | 0X6 | 0X21 |  | Cyclic | 10 | 0 | VtualJoyMcArmCmd | 10 | 10 |  | int16 | -1000 | SLOT_206 |  | Virtual Joystick MC Arm Cmd | Mch.MCU.VJMC1.VtualJoyMcArmCmd | 0x4498B80B
can3 | MCU_VJMC1 | 0X1FF84 | 0X6 | 0X21 |  | Cyclic | 10 | 0 | VtualJoyMcBckCmd | 20 | 10 |  | int16 | -1000 | SLOT_206 |  | Virtual Joystick MC Bucket Cmd | Mch.MCU.VJMC1.VtualJoyMcBckCmd | 0x061466FD
can3 | MCU_VJMC1 | 0X1FF84 | 0X6 | 0X21 |  | Cyclic | 10 | 0 | VtualJoyMcSwgCmd | 30 | 10 |  | int16 | -1000 | SLOT_206 |  | Virutal Joystick MC Swing Cmd | Mch.MCU.VJMC1.VtualJoyMcSwgCmd | 0x8A0F0D35
can3 | MCU_VJMC1 | 0X1FF84 | 0X6 | 0X21 |  | Cyclic | 10 | 0 | VtualJoyMcTrvlLCmd | 40 | 10 |  | int16 | -1000 | SLOT_206 |  | Virutal Joystick MC Travel Left Cmd | Mch.MCU.VJMC1.VtualJoyMcTrvlLCmd | 0x191A1DA2
can3 | MCU_VJMC1 | 0X1FF84 | 0X6 | 0X21 |  | Cyclic | 10 | 0 | VtualJoyMcTrvlRCmd | 50 | 10 |  | int16 | -1000 | SLOT_206 |  | Virutal Joystick MC Travel Right Cmd | Mch.MCU.VJMC1.VtualJoyMcTrvlRCmd | 0xCFCE7583
can1 | MCU_ESMMC | 0X1FF86 | 0X6 | 0X21 |  | Cyclic | 100 | 0 | AutoSt | 0 | 3 |  | uint8 | 0 | SLOT_19 |  | Auto State | Mch.MCU.ESMMC.AutoSt | 0x7167BE54
can1 | MCU_ESMMC | 0X1FF86 | 0X6 | 0X21 |  | Cyclic | 100 | 0 | InterlckSt | 3 | 3 |  | uint8 | 0 | SLOT_19 |  | Interlock State | Mch.MCU.ESMMC.InterlckSt | 0x191DC880
can1 | MCU_ESMMC | 0X1FF86 | 0X6 | 0X21 |  | Cyclic | 100 | 0 | GrdAstOptimizedCtrlMdSt | 6 | 2 |  | uint8 | 0 | SLOT_1 |  | Grade Assist Optimized Control Mode Status | Mch.MCU.ESMMC.GrdAstOptimizedCtrlMdSt | 0xE29C4DBE
can1 | MCU_ESMMC | 0X1FF86 | 0X6 | 0X21 |  | Cyclic | 100 | 0 | FuncFault | 8 | 3 |  | uint8 | 0 | SLOT_19 |  | Functional Fault | Mch.MCU.ESMMC.FuncFault | 0x16FB9D5C
can1 | MCU_ESMMC | 0X1FF86 | 0X6 | 0X21 |  | Cyclic | 100 | 0 | EstopTpr | 11 | 2 |  | Enum | 0 | SLOT_1 | OFFON | E-stop Temporary Stop | Mch.MCU.ESMMC.EstopTpr | 0x52242914
can1 | MCU2_WCPD | 0X1FF7F | 0X6 | 0X60 |  | Event | 0 | 0 | BoomCylPrsDrpFrcCoefc | 0 | 32 |  | uint32 | -1000000 | SLOT_207 |  | Boom Cylinder Pressure Drop Friction Coefficient | Mch.MCU2.WCPD.BoomCylPrsDrpFrcCoefc | 0xC94DEADB
can1 | MCU2_WCPD | 0X1FF7F | 0X6 | 0X60 |  | Event | 0 | 0 | BoomCylClmbFrcCoefc | 32 | 32 |  | uint32 | -1000000 | SLOT_207 |  | Boom Cylinder Coulomb Friction Coefficient | Mch.MCU2.WCPD.BoomCylClmbFrcCoefc | 0x0DEEA66B
can1 | MCU2_WCPD | 0X1FF7F | 0X6 | 0X60 |  | Event | 0 | 0 | BoomCylPrsClmbFrcCoefc | 64 | 32 |  | uint32 | -1000000 | SLOT_207 |  | Boom Cylinder Pressure Coulomb Friction Coefficient | Mch.MCU2.WCPD.BoomCylPrsClmbFrcCoefc | 0x28507CE3
can1 | MCU2_WCPD | 0X1FF7F | 0X6 | 0X60 |  | Event | 0 | 0 | BoomCylViscousFrcCoefc | 96 | 32 |  | uint32 | -1000000 | SLOT_207 |  | Boom Cylinder Viscous Friction Coefficient | Mch.MCU2.WCPD.BoomCylViscousFrcCoefc | 0xB7D44012
can1 | MCU2_WCPD | 0X1FF7F | 0X6 | 0X60 |  | Event | 0 | 0 | BoomCylStribeckFrcCoefc | 128 | 32 |  | uint32 | -1000000 | SLOT_207 |  | Boom Cylinder Stribeck Friction Coefficient | Mch.MCU2.WCPD.BoomCylStribeckFrcCoefc | 0xE5E14A03
can1 | MCU2_WCPD | 0X1FF7F | 0X6 | 0X60 |  | Event | 0 | 0 | ArmCylPrsDrpFrcCoefc | 160 | 32 |  | uint32 | -1000000 | SLOT_207 |  | Arm Cylinder Pressure Drop Friction Coefficient | Mch.MCU2.WCPD.ArmCylPrsDrpFrcCoefc | 0x3A9A7077
can1 | MCU2_WCPD | 0X1FF7F | 0X6 | 0X60 |  | Event | 0 | 0 | ArmCylClmbFrcCoefc | 192 | 32 |  | uint32 | -1000000 | SLOT_207 |  | Arm Cylinder Coulomb Friction Coefficient | Mch.MCU2.WCPD.ArmCylClmbFrcCoefc | 0x49026AE6
can1 | MCU2_WCPD | 0X1FF7F | 0X6 | 0X60 |  | Event | 0 | 0 | ArmCylPrsClmbFrcCoefc | 224 | 32 |  | uint32 | -1000000 | SLOT_207 |  | Arm Cylinder Pressure Coulomb Friction Coefficient | Mch.MCU2.WCPD.ArmCylPrsClmbFrcCoefc | 0xECBA9E8A
can1 | MCU2_WCPD | 0X1FF7F | 0X6 | 0X60 |  | Event | 0 | 0 | ArmCylViscousFrcCoefc | 256 | 32 |  | uint32 | -1000000 | SLOT_207 |  | Arm Cylinder Viscous Friction Coefficient | Mch.MCU2.WCPD.ArmCylViscousFrcCoefc | 0x237779AA
can1 | MCU2_WCPD | 0X1FF7F | 0X6 | 0X60 |  | Event | 0 | 0 | ArmCylStribeckFrcCoefc | 288 | 32 |  | uint32 | -1000000 | SLOT_207 |  | Arm Cylinder Stribeck Friction Coefficient | Mch.MCU2.WCPD.ArmCylStribeckFrcCoefc | 0x17B84D68
can1 | MCU2_WCPD | 0X1FF7F | 0X6 | 0X60 |  | Event | 0 | 0 | WghFrLinkPrmt1 | 320 | 32 |  | uint32 | -1000000 | SLOT_207 |  | Weighing Front Link Parameter 1 | Mch.MCU2.WCPD.WghFrLinkPrmt1 | 0x1F025F1E
can1 | MCU2_WCPD | 0X1FF7F | 0X6 | 0X60 |  | Event | 0 | 0 | WghFrLinkPrmt2 | 352 | 32 |  | uint32 | -1000000 | SLOT_207 |  | Weighing Front Link Parameter 2 | Mch.MCU2.WCPD.WghFrLinkPrmt2 | 0x0194E677
can1 | MCU2_WCPD | 0X1FF7F | 0X6 | 0X60 |  | Event | 0 | 0 | WghFrLinkPrmt3 | 384 | 32 |  | uint32 | -1000000 | SLOT_207 |  | Weighing Front Link Parameter 3 | Mch.MCU2.WCPD.WghFrLinkPrmt3 | 0xE97487B2
can1 | MCU2_WCPD | 0X1FF7F | 0X6 | 0X60 |  | Event | 0 | 0 | WghFrLinkPrmt4 | 416 | 32 |  | uint32 | -1000000 | SLOT_207 |  | Weighing Front Link Parameter 4 | Mch.MCU2.WCPD.WghFrLinkPrmt4 | 0x77CFF0D8
can1 | MCU2_WCPD | 0X1FF7F | 0X6 | 0X60 |  | Event | 0 | 0 | WghFrLinkPrmt5 | 448 | 32 |  | uint32 | -1000000 | SLOT_207 |  | Weighing Front Link Parameter 5 | Mch.MCU2.WCPD.WghFrLinkPrmt5 | 0xC9CF55CA
can1 | MCU2_WCPD | 0X1FF7F | 0X6 | 0X60 |  | Event | 0 | 0 | WghFrLinkPrmt6 | 480 | 32 |  | uint32 | -1000000 | SLOT_207 |  | Weighing Front Link Parameter 6 | Mch.MCU2.WCPD.WghFrLinkPrmt6 | 0x7ADD4FA4
can1 | MCU2_WCPD | 0X1FF7F | 0X6 | 0X60 |  | Event | 0 | 0 | WghFrLinkPrmt7 | 512 | 32 |  | uint32 | -1000000 | SLOT_207 |  | Weighing Front Link Parameter 7 | Mch.MCU2.WCPD.WghFrLinkPrmt7 | 0xD222882D
can1 | MCU2_WCPD | 0X1FF7F | 0X6 | 0X60 |  | Event | 0 | 0 | WghBckWeight | 544 | 32 |  | uint32 | -1000000 | SLOT_208 |  | Weighing Bucket Weight | Mch.MCU2.WCPD.WghBckWeight | 0x80192835
can1 | MCU2_WCPD | 0X1FF7F | 0X6 | 0X60 |  | Event | 0 | 0 | WghBckZeroWeight | 576 | 32 |  | uint32 | -1000000 | SLOT_208 |  | Weighing Bucket Zero Weight | Mch.MCU2.WCPD.WghBckZeroWeight | 0xA08EA82E
can1 | MC3D_WCCV2 | 0X1FF7E | 0X6 | 0XB0 |  | Cyclic | 100 | 0 | CurBckCylVelocity | 0 | 8 |  | uint8 | 0 | SLOT_170 |  | Current Bucket Cylinder Velocity | Mch.MC3D.WCCV2.CurBckCylVelocity | 0xEEE2AF4A
can1 | MC3D_WCCV2 | 0X1FF7E | 0X6 | 0XB0 |  | Cyclic | 100 | 0 | TgBckCylVelocityLwLm | 8 | 8 |  | uint8 | 0 | SLOT_170 |  | Target Bucket Cylinder Velocity; Lower Limit | Mch.MC3D.WCCV2.TgBckCylVelocityLwLm | 0x3DD2EF07
can1 | MC3D_WCCV2 | 0X1FF7E | 0X6 | 0XB0 |  | Cyclic | 100 | 0 | TgBckCylVelocityUpLm | 16 | 8 |  | uint8 | 0 | SLOT_170 |  | Target Bucket Cylinder Velocity; Upper Limit | Mch.MC3D.WCCV2.TgBckCylVelocityUpLm | 0x2C79498B
can1 | MC3D_MWIG | 0X0FFEA | 0X6 | 0XB0 |  | Cyclic | 100 | 0 | EfenceWallWrn | 0 | 2 |  | Enum | 0 | SLOT_1 | OFFONACTIVE | E-fenceWarning;Wall | Mch.MC3D.MWIG.EfenceWallWrn | 0x8C0D483D
can1 | MC3D_MWIG | 0X0FFEA | 0X6 | 0XB0 |  | Cyclic | 100 | 0 | EfenceFloorWrn | 2 | 2 |  | Enum | 0 | SLOT_1 | OFFONACTIVE | E-fenceWarning;Floor | Mch.MC3D.MWIG.EfenceFloorWrn | 0x87922E83
can1 | MC3D_MWIG | 0X0FFEA | 0X6 | 0XB0 |  | Cyclic | 100 | 0 | EfenceCeilWrn | 4 | 2 |  | Enum | 0 | SLOT_1 | OFFONACTIVE | E-fenceWarning;Ceiling | Mch.MC3D.MWIG.EfenceCeilWrn | 0xF67A3708
can1 | MC3D_MWIG | 0X0FFEA | 0X6 | 0XB0 |  | Cyclic | 100 | 0 | EfenceFSwgLhWrn | 6 | 2 |  | Enum | 0 | SLOT_1 | OFFONACTIVE | E-fenceWarning;SwingLeft | Mch.MC3D.MWIG.EfenceFSwgLhWrn | 0xBAE28444
can1 | MC3D_MWIG | 0X0FFEA | 0X6 | 0XB0 |  | Cyclic | 100 | 0 | EfenceFSwgRhWrn | 8 | 2 |  | Enum | 0 | SLOT_1 | OFFONACTIVE | E-fenceWarning;SwingRight | Mch.MC3D.MWIG.EfenceFSwgRhWrn | 0x1B85C5AD
can1 | MC3D_MWIG | 0X0FFEA | 0X6 | 0XB0 |  | Cyclic | 100 | 0 | EfenceCabWrn | 10 | 2 |  | Enum | 0 | SLOT_1 | OFFONACTIVE | E-fenceWarning;Cabin | Mch.MC3D.MWIG.EfenceCabWrn | 0x7075538C
can1 | MC3D_MWIG | 0X0FFEA | 0X6 | 0XB0 |  | Cyclic | 100 | 0 | EfenceDzWrn | 12 | 2 |  | Enum | 0 | SLOT_1 | OFFONACTIVE | E-fenceWarning;Dozer | Mch.MC3D.MWIG.EfenceDzWrn | 0xB42BAEB8
can1 | MC3D_MWIG | 0X0FFEA | 0X6 | 0XB0 |  | Cyclic | 100 | 0 | EfenceTrkWrn | 14 | 2 |  | Enum | 0 | SLOT_1 | OFFONACTIVE | E-fenceWarning;Track | Mch.MC3D.MWIG.EfenceTrkWrn | 0x170A2300
can1 | MC3D_MWIG | 0X0FFEA | 0X6 | 0XB0 |  | Cyclic | 100 | 0 | FrMvGuidBoomUp | 16 | 2 |  | Enum | 0 | SLOT_1 | GYR | FrontMovementGuide:BoomUp | Mch.MC3D.MWIG.FrMvGuidBoomUp | 0x38BFB47C
can1 | MC3D_MWIG | 0X0FFEA | 0X6 | 0XB0 |  | Cyclic | 100 | 0 | FrMvGuidBoomDn | 18 | 2 |  | Enum | 0 | SLOT_1 | OFFON | FrontMovementGuide;BoomDown | Mch.MC3D.MWIG.FrMvGuidBoomDn | 0x170731B6
can1 | MC3D_MWIG | 0X0FFEA | 0X6 | 0XB0 |  | Cyclic | 100 | 0 | FrMvGuidArmIn | 20 | 2 |  | Enum | 0 | SLOT_1 | OFFON | FrontMovementGuide;ArmIn | Mch.MC3D.MWIG.FrMvGuidArmIn | 0xD37CC301
can1 | MC3D_MWIG | 0X0FFEA | 0X6 | 0XB0 |  | Cyclic | 100 | 0 | FrMvGuidArmOut | 22 | 2 |  | Enum | 0 | SLOT_1 | OFFON | FrontMovementGuide;ArmOut | Mch.MC3D.MWIG.FrMvGuidArmOut | 0xE6BBAD51
can1 | MC3D_MWIG | 0X0FFEA | 0X6 | 0XB0 |  | Cyclic | 100 | 0 | SafeWrkFrNear | 24 | 2 |  | Enum | 0 | SLOT_1 | OFFON | SafeWorkingIndicator;FrontNear | Mch.MC3D.MWIG.SafeWrkFrNear | 0x4711E9C4
can1 | MC3D_MWIG | 0X0FFEA | 0X6 | 0XB0 |  | Cyclic | 100 | 0 | SafeWrkFrMid | 26 | 2 |  | Enum | 0 | SLOT_1 | OFFON | SafeWorkingIndicator;FrontMid | Mch.MC3D.MWIG.SafeWrkFrMid | 0x88C7BA07
can1 | MC3D_MWIG | 0X0FFEA | 0X6 | 0XB0 |  | Cyclic | 100 | 0 | SafeWrkFrFar | 28 | 2 |  | Enum | 0 | SLOT_1 | OFFON | SafeWorkingIndicator;FrontFar | Mch.MC3D.MWIG.SafeWrkFrFar | 0x11CD86D9
can1 | MC3D_MWIG | 0X0FFEA | 0X6 | 0XB0 |  | Cyclic | 100 | 0 | SafeWrkSideNear | 32 | 2 |  | Enum | 0 | SLOT_1 | OFFON | SafeWorkingIndicator;SideNear | Mch.MC3D.MWIG.SafeWrkSideNear | 0x397E20C0
can1 | MC3D_MWIG | 0X0FFEA | 0X6 | 0XB0 |  | Cyclic | 100 | 0 | SafeWrkSideMid | 34 | 2 |  | Enum | 0 | SLOT_1 | OFFON | SafeWorkingIndicator;SideMid | Mch.MC3D.MWIG.SafeWrkSideMid | 0x9333023B
can1 | MC3D_MWIG | 0X0FFEA | 0X6 | 0XB0 |  | Cyclic | 100 | 0 | SafeWrkSideFar | 36 | 2 |  | Enum | 0 | SLOT_1 | OFFON | SafeWorkingIndicator;SideFar | Mch.MC3D.MWIG.SafeWrkSideFar | 0x70380AD5
can1 | MC3D_MWIG | 0X0FFEA | 0X6 | 0XB0 |  | Cyclic | 100 | 0 | AssitGrd | 40 | 2 |  | Enum | 0 | SLOT_1 | OFFON | AssistStatus;Grade | Mch.MC3D.MWIG.AssitGrd | 0xF87D8421
can1 | MC3D_MWIG | 0X0FFEA | 0X6 | 0XB0 |  | Cyclic | 100 | 0 | AssitBck | 42 | 2 |  | Enum | 0 | SLOT_1 | OFFON | AssistStatus;Bucket | Mch.MC3D.MWIG.AssitBck | 0x982FFF50
can1 | MC3D_MWIG | 0X0FFEA | 0X6 | 0XB0 |  | Cyclic | 100 | 0 | AssitSwgLh | 44 | 2 |  | Enum | 0 | SLOT_1 | OFFON | AssistStatus;SwingLeft | Mch.MC3D.MWIG.AssitSwgLh | 0x6825A6C9
can1 | MC3D_MWIG | 0X0FFEA | 0X6 | 0XB0 |  | Cyclic | 100 | 0 | AssitSwgRh | 46 | 2 |  | Enum | 0 | SLOT_1 | OFFON | AssistStatus;SwingRight | Mch.MC3D.MWIG.AssitSwgRh | 0xFDDAB899
can1 | MC3D_MWIG | 0X0FFEA | 0X6 | 0XB0 |  | Cyclic | 100 | 0 | EfenceWarnSideWallL | 48 | 2 |  | uint8 | 0 | SLOT_1 |  | E-Fence Warning; Side Wall Left | Mch.MC3D.MWIG.EfenceWarnSideWallL | 0x91DAD7A5
can1 | MC3D_MWIG | 0X0FFEA | 0X6 | 0XB0 |  | Cyclic | 100 | 0 | EfenceWarnSideWallR | 50 | 2 |  | int16 | -32000 | SLOT_167 |  | E-Fence Warning; Side Wall Right | Mch.MC3D.MWIG.EfenceWarnSideWallR | 0xB1C374D6
can1 | MC3D_MWIG | 0X0FFEA | 0X6 | 0XB0 |  | Cyclic | 100 | 0 | EfenceTgSetSideWallR | 52 | 2 |  | int16 | -32000 | SLOT_167 |  | E-Fence Target Set; Side Wall Right | Mch.MC3D.MWIG.EfenceTgSetSideWallR | 0x298828E5
can1 | MC3D_MWIG | 0X0FFEA | 0X6 | 0XB0 |  | Cyclic | 100 | 0 | IndSymbolMcTprRlsSt | 54 | 2 |  | uint8 | 0 | SLOT_1 |  | Indicator Symbol; MC Temporary Release Status | Mch.MC3D.MWIG.IndSymbolMcTprRlsSt | 0x9ADE1C56
can1 | MC3D_MWIG | 0X0FFEA | 0X6 | 0XB0 |  | Cyclic | 100 | 0 | VhcStFineSwgTprDsb | 56 | 2 |  | Enum | 0 | SLOT_1 | OFFON | Vehicle Status; Fine Swing Temporary Disable | Mch.MC3D.MWIG.VhcStFineSwgTprDsb | 0x61852965
can1 | MC3D_MWIG | 0X0FFEA | 0X6 | 0XB0 |  | Cyclic | 100 | 0 | GnssSt | 58 | 4 |  | Enum | 0 | SLOT_8 | GNSSST | GNSS Status | Mch.MC3D.MWIG.GnssSt | 0x5CF7F482
can1 | MC3D_MWIG | 0X0FFEA | 0X6 | 0XB0 |  | Cyclic | 100 | 0 | TiltRttArg | 62 | 2 |  | Enum | 0 | SLOT_1 | OFFON | Indicator Symbol; Tilt-Rotator Arrangement | Mch.MC3D.MWIG.TiltRttArg | 0x20FF02E9
can1 | MC3D_LADG | 0X0FFEF | 0X6 | 0XB0 |  | Cyclic | 100 | 0 | ActLoad | 0 | 16 |  | uint32 | 0 | SLOT_168 |  | ActualLoad | Mch.MC3D.LADG.ActLoad | 0x6ED20321
can1 | MC3D_LADG | 0X0FFEF | 0X6 | 0XB0 |  | Cyclic | 100 | 0 | RatedLoad | 16 | 16 |  | uint32 | 0 | SLOT_168 |  | RatedLoad | Mch.MC3D.LADG.RatedLoad | 0x793005D9
can1 | MC3D_LADG | 0X0FFEF | 0X6 | 0XB0 |  | Cyclic | 100 | 0 | Hight | 32 | 16 |  | int16 | -32000 | SLOT_167 |  | Hight | Mch.MC3D.LADG.Hight | 0x9341D483
can1 | MC3D_LADG | 0X0FFEF | 0X6 | 0XB0 |  | Cyclic | 100 | 0 | Reach | 48 | 16 |  | int16 | -32000 | SLOT_167 |  | Reach | Mch.MC3D.LADG.Reach | 0xA4348AE9
can1 | MC3D_HSDI | 0X0FFFD | 0X6 | 0XB0 |  | Event | 0 | 516470 | RandomVal | 0 | 16 |  | uint16 | 0 | SLOT_45 |  | RandomValue | Mch.MC3D.HSDI.RandomVal | 0xCD66CE71
can1 | MC3D_WCJA2 | 0X1FF82 | 0X6 | 0XB0 |  | Cyclic | 100 | 0 | CurBckJointAng | 0 | 8 |  | int8 | -125 | SLOT_68 |  | Current Bucket Joint Angle | Mch.MC3D.WCJA2.CurBckJointAng | 0xFF11113F
can1 | MC3D_WCJA2 | 0X1FF82 | 0X6 | 0XB0 |  | Cyclic | 100 | 0 | TgBckJointAngStartPos | 8 | 8 |  | int8 | -125 | SLOT_68 |  | Target Bucket Joint Angle; Start Position | Mch.MC3D.WCJA2.TgBckJointAngStartPos | 0x845BAD9B
can1 | MC3D_WCJA2 | 0X1FF82 | 0X6 | 0XB0 |  | Cyclic | 100 | 0 | TgBckJointAngEndPos | 16 | 8 |  | int8 | -125 | SLOT_68 |  | Target Bucket Joint Angle; End Position | Mch.MC3D.WCJA2.TgBckJointAngEndPos | 0xC0565E52
can1 | MC3D_ALAIG | 0X1FF83 | 0X6 | 0XB0 |  | Cyclic | 100 | 0 | AdvLiftAssReady | 0 | 1 |  | uint8 | 0 | SLOT_59 |  | Advanced Lift Assist Ready | Mch.MC3D.ALAIG.AdvLiftAssReady | 0x6B6BD7ED
can1 | MC3D_ALAIG | 0X1FF83 | 0X6 | 0XB0 |  | Cyclic | 100 | 0 | ArmReachInd | 1 | 2 |  | uint8 | 0 | SLOT_1 |  | Arm Reach Indicator | Mch.MC3D.ALAIG.ArmReachInd | 0x4A5B28A1
can1 | MC3D_ALAIG | 0X1FF83 | 0X6 | 0XB0 |  | Cyclic | 100 | 0 | ReliefPressureLm | 3 | 2 |  | uint8 | 0 | SLOT_1 |  | Relief Pressure Limit | Mch.MC3D.ALAIG.ReliefPressureLm | 0x46FDB343
can1 | MC3D_ALAIG | 0X1FF83 | 0X6 | 0XB0 |  | Cyclic | 100 | 0 | SafeWrkInd1Near | 8 | 2 |  | uint8 | 0 | SLOT_1 |  | Safe Working Indicator; 1_Near | Mch.MC3D.ALAIG.SafeWrkInd1Near | 0x8B86DA6F
can1 | MC3D_ALAIG | 0X1FF83 | 0X6 | 0XB0 |  | Cyclic | 100 | 0 | SafeWrkInd1Mid | 10 | 2 |  | uint8 | 0 | SLOT_1 |  | Safe Working Indicator; 1_Mid | Mch.MC3D.ALAIG.SafeWrkInd1Mid | 0x36A10846
can1 | MC3D_ALAIG | 0X1FF83 | 0X6 | 0XB0 |  | Cyclic | 100 | 0 | SafeWrkInd1Far | 12 | 2 |  | uint8 | 0 | SLOT_1 |  | Safe Working Indicator; 1_Far | Mch.MC3D.ALAIG.SafeWrkInd1Far | 0x4446275C
can1 | MC3D_ALAIG | 0X1FF83 | 0X6 | 0XB0 |  | Cyclic | 100 | 0 | SafeWrkInd2Near | 14 | 2 |  | uint8 | 0 | SLOT_1 |  | Safe Working Indicator; 2_Near | Mch.MC3D.ALAIG.SafeWrkInd2Near | 0x82D3E211
can1 | MC3D_ALAIG | 0X1FF83 | 0X6 | 0XB0 |  | Cyclic | 100 | 0 | SafeWrkInd2Mid | 16 | 2 |  | uint8 | 0 | SLOT_1 |  | Safe Working Indicator; 2_Mid | Mch.MC3D.ALAIG.SafeWrkInd2Mid | 0x6E723C76
can1 | MC3D_ALAIG | 0X1FF83 | 0X6 | 0XB0 |  | Cyclic | 100 | 0 | SafeWrkInd2Far | 18 | 2 |  | uint8 | 0 | SLOT_1 |  | Safe Working Indicator; 2_Far | Mch.MC3D.ALAIG.SafeWrkInd2Far | 0xF4F7893D
can1 | MC3D_ALAIG | 0X1FF83 | 0X6 | 0XB0 |  | Cyclic | 100 | 0 | SafeWrkInd3Near | 20 | 2 |  | uint8 | 0 | SLOT_1 |  | Safe Working Indicator; 3_Near | Mch.MC3D.ALAIG.SafeWrkInd3Near | 0xA9C9FF4B
can1 | MC3D_ALAIG | 0X1FF83 | 0X6 | 0XB0 |  | Cyclic | 100 | 0 | SafeWrkInd3Mid | 22 | 2 |  | uint8 | 0 | SLOT_1 |  | Safe Working Indicator; 3_Mid | Mch.MC3D.ALAIG.SafeWrkInd3Mid | 0x614EA020
can1 | MC3D_ALAIG | 0X1FF83 | 0X6 | 0XB0 |  | Cyclic | 100 | 0 | SafeWrkInd3Far | 24 | 2 |  | uint8 | 0 | SLOT_1 |  | Safe Working Indicator; 3_Far | Mch.MC3D.ALAIG.SafeWrkInd3Far | 0x99BD0149
can1 | MC3D_ALAIG | 0X1FF83 | 0X6 | 0XB0 |  | Cyclic | 100 | 0 | SafeWrkInd4Near | 26 | 2 |  | uint8 | 0 | SLOT_1 |  | Safe Working Indicator; 4_Near | Mch.MC3D.ALAIG.SafeWrkInd4Near | 0xD469E5D2
can1 | MC3D_ALAIG | 0X1FF83 | 0X6 | 0XB0 |  | Cyclic | 100 | 0 | SafeWrkInd4Mid | 28 | 2 |  | uint8 | 0 | SLOT_1 |  | Safe Working Indicator; 4_Mid | Mch.MC3D.ALAIG.SafeWrkInd4Mid | 0x054DE494
can1 | MC3D_ALAIG | 0X1FF83 | 0X6 | 0XB0 |  | Cyclic | 100 | 0 | SafeWrkInd4Far | 30 | 2 |  | uint8 | 0 | SLOT_1 |  | Safe Working Indicator; 4_Far | Mch.MC3D.ALAIG.SafeWrkInd4Far | 0x4181CDDB
can1 | MC3D_ALAIG | 0X1FF83 | 0X6 | 0XB0 |  | Cyclic | 100 | 0 | SafeWrkInd5Near | 32 | 2 |  | uint8 | 0 | SLOT_1 |  | Safe Working Indicator; 5_Near | Mch.MC3D.ALAIG.SafeWrkInd5Near | 0x215C7E1B
can1 | MC3D_ALAIG | 0X1FF83 | 0X6 | 0XB0 |  | Cyclic | 100 | 0 | SafeWrkInd5Mid | 34 | 2 |  | uint8 | 0 | SLOT_1 |  | Safe Working Indicator; 5_Mid | Mch.MC3D.ALAIG.SafeWrkInd5Mid | 0xA69B2970
can1 | MC3D_ALAIG | 0X1FF83 | 0X6 | 0XB0 |  | Cyclic | 100 | 0 | SafeWrkInd5Far | 36 | 2 |  | uint8 | 0 | SLOT_1 |  | Safe Working Indicator; 5_Far | Mch.MC3D.ALAIG.SafeWrkInd5Far | 0xF26CF0E2
can1 | MC3D_ALAIG | 0X1FF83 | 0X6 | 0XB0 |  | Cyclic | 100 | 0 | SafeWrkInd6Near | 38 | 2 |  | uint8 | 0 | SLOT_1 |  | Safe Working Indicator; 6_Near | Mch.MC3D.ALAIG.SafeWrkInd6Near | 0xCE8BFAF9
can1 | MC3D_ALAIG | 0X1FF83 | 0X6 | 0XB0 |  | Cyclic | 100 | 0 | SafeWrkInd6Mid | 40 | 2 |  | uint8 | 0 | SLOT_1 |  | Safe Working Indicator; 6_Mid | Mch.MC3D.ALAIG.SafeWrkInd6Mid | 0x771164E9
can1 | MC3D_ALAIG | 0X1FF83 | 0X6 | 0XB0 |  | Cyclic | 100 | 0 | SafeWrkInd6Far | 42 | 2 |  | uint8 | 0 | SLOT_1 |  | Safe Working Indicator; 6_Far | Mch.MC3D.ALAIG.SafeWrkInd6Far | 0x1385123F
can1 | MC3D_ALAIG | 0X1FF83 | 0X6 | 0XB0 |  | Cyclic | 100 | 0 | SafeWrkInd7Near | 44 | 2 |  | uint8 | 0 | SLOT_1 |  | Safe Working Indicator; 7_Near | Mch.MC3D.ALAIG.SafeWrkInd7Near | 0xB5035F1C
can1 | MC3D_ALAIG | 0X1FF83 | 0X6 | 0XB0 |  | Cyclic | 100 | 0 | SafeWrkInd7Mid | 46 | 2 |  | uint8 | 0 | SLOT_1 |  | Safe Working Indicator; 7_Mid | Mch.MC3D.ALAIG.SafeWrkInd7Mid | 0xD56E34E1
can1 | MC3D_ALAIG | 0X1FF83 | 0X6 | 0XB0 |  | Cyclic | 100 | 0 | SafeWrkInd7Far | 48 | 2 |  | uint8 | 0 | SLOT_1 |  | Safe Working Indicator; 7_Far | Mch.MC3D.ALAIG.SafeWrkInd7Far | 0xCB995EE3
can1 | MC3D_ALAIG | 0X1FF83 | 0X6 | 0XB0 |  | Cyclic | 100 | 0 | SafeWrkInd8Near | 50 | 2 |  | uint8 | 0 | SLOT_1 |  | Safe Working Indicator; 8_Near | Mch.MC3D.ALAIG.SafeWrkInd8Near | 0x69B2EB67
can1 | MC3D_ALAIG | 0X1FF83 | 0X6 | 0XB0 |  | Cyclic | 100 | 0 | SafeWrkInd8Mid | 52 | 2 |  | uint8 | 0 | SLOT_1 |  | Safe Working Indicator; 8_Mid | Mch.MC3D.ALAIG.SafeWrkInd8Mid | 0x5CF5C34F
can1 | MC3D_ALAIG | 0X1FF83 | 0X6 | 0XB0 |  | Cyclic | 100 | 0 | SafeWrkInd8Far | 54 | 2 |  | uint8 | 0 | SLOT_1 |  | Safe Working Indicator; 8_Far | Mch.MC3D.ALAIG.SafeWrkInd8Far | 0x3775254F
can1 | MC3D_ALAIG | 0X1FF83 | 0X6 | 0XB0 |  | Cyclic | 100 | 0 | SafeWrkIndSwgL | 56 | 2 |  | uint8 | 0 | SLOT_1 |  | Safe Working Indicator; Swing Left | Mch.MC3D.ALAIG.SafeWrkIndSwgL | 0x2596547F
can1 | MC3D_ALAIG | 0X1FF83 | 0X6 | 0XB0 |  | Cyclic | 100 | 0 | SafeWrkIndSwgR | 58 | 2 |  | uint8 | 0 | SLOT_1 |  | Safe Working Indicator; Swing Right | Mch.MC3D.ALAIG.SafeWrkIndSwgR | 0xA539095F
can1 | MC3D_VJMC1 | 0X1FF84 | 0X6 | 0XB0 |  | Cyclic | 8 | 0 | VtualJoyMcBoomCmd | 0 | 10 |  | int16 | -1000 | SLOT_206 |  | Virtual Joystick MC Boom Cmd | Mch.MC3D.VJMC1.VtualJoyMcBoomCmd | 0x8CC54182
can1 | MC3D_VJMC1 | 0X1FF84 | 0X6 | 0XB0 |  | Cyclic | 8 | 0 | VtualJoyMcArmCmd | 10 | 10 |  | int16 | -1000 | SLOT_206 |  | Virtual Joystick MC Arm Cmd | Mch.MC3D.VJMC1.VtualJoyMcArmCmd | 0x5FCC6649
can1 | MC3D_VJMC1 | 0X1FF84 | 0X6 | 0XB0 |  | Cyclic | 8 | 0 | VtualJoyMcBckCmd | 20 | 10 |  | int16 | -1000 | SLOT_206 |  | Virtual Joystick MC Bucket Cmd | Mch.MC3D.VJMC1.VtualJoyMcBckCmd | 0x5D71797D
can1 | MC3D_VJMC1 | 0X1FF84 | 0X6 | 0XB0 |  | Cyclic | 8 | 0 | VtualJoyMcSwgCmd | 30 | 10 |  | int16 | -1000 | SLOT_206 |  | Virutal Joystick MC Swing Cmd | Mch.MC3D.VJMC1.VtualJoyMcSwgCmd | 0x51DACC6B
can1 | MC3D_VJMC1 | 0X1FF84 | 0X6 | 0XB0 |  | Cyclic | 8 | 0 | VtualJoyMcTrvlLCmd | 40 | 10 |  | int16 | -1000 | SLOT_206 |  | Virutal Joystick MC Travel Left Cmd | Mch.MC3D.VJMC1.VtualJoyMcTrvlLCmd | 0xF2218B29
can1 | MC3D_VJMC1 | 0X1FF84 | 0X6 | 0XB0 |  | Cyclic | 8 | 0 | VtualJoyMcTrvlRCmd | 50 | 10 |  | int16 | -1000 | SLOT_206 |  | Virutal Joystick MC Travel Right Cmd | Mch.MC3D.VJMC1.VtualJoyMcTrvlRCmd | 0xB0070524
can1 | MC3D_VJMC2 | 0X1FF85 | 0X6 | 0XB0 |  | Cyclic | 10 | 0 | VtualJoyMcArtiCmd | 0 | 10 |  | int16 | -1000 | SLOT_206 |  | Virtual Joystick MC Arti Cmd | Mch.MC3D.VJMC2.VtualJoyMcArtiCmd | 0xF0CEDAB2
can1 | MC3D_VJMC2 | 0X1FF85 | 0X6 | 0XB0 |  | Cyclic | 10 | 0 | VtualJoyMcOptCmd | 10 | 10 |  | int16 | -1000 | SLOT_206 |  | Virtual Joystick MC Option Cmd | Mch.MC3D.VJMC2.VtualJoyMcOptCmd | 0xF3CFD3DF
can1 | MC3D_VJMC2 | 0X1FF85 | 0X6 | 0XB0 |  | Cyclic | 10 | 0 | VtualJoyMcTrTiltCmd | 20 | 10 |  | int16 | -1000 | SLOT_206 |  | Virtual Joystick MC TR Tilt Cmd | Mch.MC3D.VJMC2.VtualJoyMcTrTiltCmd | 0xE3414181
can1 | MC3D_VJMC2 | 0X1FF85 | 0X6 | 0XB0 |  | Cyclic | 10 | 0 | VtualJoyMcTrRttCmd | 30 | 10 |  | int16 | -1000 | SLOT_206 |  | Virutal Joystick MC TR Rotator Cmd | Mch.MC3D.VJMC2.VtualJoyMcTrRttCmd | 0x7728DCA9
can1 | MC3D_VJMC2 | 0X1FF85 | 0X6 | 0XB0 |  | Cyclic | 10 | 0 | VtualJoyMcTrAux1Cmd | 40 | 10 |  | int16 | -1000 | SLOT_206 |  | Virutal Joystick MC TR Aux1 Cmd | Mch.MC3D.VJMC2.VtualJoyMcTrAux1Cmd | 0xD7B55AFE
can1 | MC3D_VJMC2 | 0X1FF85 | 0X6 | 0XB0 |  | Cyclic | 10 | 0 | VtualJoyMcTrAux2Cmd | 50 | 10 |  | int16 | -1000 | SLOT_206 |  | Virutal Joystick MC TR Aux2 Cmd | Mch.MC3D.VJMC2.VtualJoyMcTrAux2Cmd | 0xBC4A77D3
can1 | MC3D_MCRES | 0X1FF87 | 0X6 | 0XB0 |  | Cyclic | 100 | 0 | McReqMd | 0 | 3 |  | Enum | 0 | SLOT_19 | DISARMNOR | MC Requested Mode | Mch.MC3D.MCRES.McReqMd | 0x4F7720CB
can1 | MC3D_MCRES | 0X1FF87 | 0X6 | 0XB0 |  | Cyclic | 100 | 0 | McItlReq | 3 | 3 |  | Enum | 0 | SLOT_19 | INTERLOCKREQ | MC Interlock Request | Mch.MC3D.MCRES.McItlReq | 0x6E173AC5
can1 | MC3D_MCRES | 0X1FF87 | 0X6 | 0XB0 |  | Cyclic | 100 | 0 | GrdAstOptmCtrlMdSt | 6 | 2 |  | Enum | 0 | SLOT_1 | DISENABLE | Grade Assist Optimized Control Mode Status | Mch.MC3D.MCRES.GrdAstOptmCtrlMdSt | 0x0520B5DC
can1 | MC3D_MCRES | 0X1FF87 | 0X6 | 0XB0 |  | Cyclic | 100 | 0 | McActCmd | 8 | 2 |  | Enum | 0 | SLOT_1 | ACTIVATION | MC Activation Command (TemporaryStop) | Mch.MC3D.MCRES.McActCmd | 0x60A638D2
can1 | MC3D_MCRES | 0X1FF87 | 0X6 | 0XB0 |  | Cyclic | 100 | 0 | ArmingAcptReq | 10 | 2 |  | Enum | 0 | SLOT_1 | ACCEPT | Arming Accept Request | Mch.MC3D.MCRES.ArmingAcptReq | 0x17539378
can1 | MC3D_MCRES | 0X1FF87 | 0X6 | 0XB0 |  | Cyclic | 100 | 0 | SelMdHeartbeat | 12 | 3 |  | Enum | 0 | SLOT_19 | AUTOST | SelectedMode (Heart beat) | Mch.MC3D.MCRES.SelMdHeartbeat | 0x4FDB4D9E
can1 | MC3D_MCRES | 0X1FF87 | 0X6 | 0XB0 |  | Cyclic | 100 | 517045 | SelBckNo | 16 | 8 |  | uint8 | 0 | SLOT_11 |  | Selected Bucket Number | Mch.MC3D.MCRES.SelBckNo | 0x92A86F00
can1 | AMBLMP_ALSD | 0X0FFF4 | 0X6 | 0XB1 |  | Cyclic | 1000 | 517443 | AmbLmpColor | 0 | 24 |  | uint32 | 0 | SLOT_181 |  | Ambient Lamp Color | Mch.AMBLMP.ALSD.AmbLmpColor | 0x99E8FB84
can1 | AMBLMP_ALSD | 0X0FFF4 | 0X6 | 0XB1 |  | Cyclic | 1000 | 517444 | AmbLmpBrightness | 24 | 8 |  | uint8 | 0 | SLOT_5 |  | Ambient Lamp Brightness | Mch.AMBLMP.ALSD.AmbLmpBrightness | 0x7C184E19
can1 | AMBLMP_ALSD | 0X0FFF4 | 0X6 | 0XB1 |  | Cyclic | 1000 | 517441 | AmbLmpSt | 32 | 1 |  | uint8 | 0 | SLOT_59 |  | Ambient Lamp State | Mch.AMBLMP.ALSD.AmbLmpSt | 0x52FF09F6
can1 | AMBLMP_ALSD | 0X0FFF4 | 0X6 | 0XB1 |  | Cyclic | 1000 | 0 | AmbLmpColorMd | 33 | 1 |  | Enum | 0 | SLOT_59 | LMPCOLORMD | Ambient Lamp Color Mode | Mch.AMBLMP.ALSD.AmbLmpColorMd | 0x68C6A324
can1 | RCTGU_TGUVCC | 0X0FFF5 | 0X6 | 0X4C |  | Cyclic | 1000 | 0 | RmWrkLmpRlyOprSig | 0 | 2 |  | Enum | 0 | SLOT_1 | OFFON | Remote Working Lamp Relay Operating Signal | Mch.RCTGU.TGUVCC.RmWrkLmpRlyOprSig | 0xA63DE3E6
can1 | RCTGU_TGUVCC | 0X0FFF5 | 0X6 | 0X4C |  | Cyclic | 1000 | 0 | RmBodyLmpRlyOprSig | 2 | 2 |  | Enum | 0 | SLOT_1 | OFFON | Remote Body Lamp Relay Operating Signal | Mch.RCTGU.TGUVCC.RmBodyLmpRlyOprSig | 0x3EC029AA
can1 | RCTGU_TGUVCC | 0X0FFF5 | 0X6 | 0X4C |  | Cyclic | 1000 | 0 | RmCbLmpRly1OprSig | 4 | 2 |  | Enum | 0 | SLOT_1 | OFFON | Remote Cabin Lamp Relay 1 Operating Signal | Mch.RCTGU.TGUVCC.RmCbLmpRly1OprSig | 0x8CA7EAF8
can1 | RCTGU_TGUVCC | 0X0FFF5 | 0X6 | 0X4C |  | Cyclic | 1000 | 0 | RmCbLmpRly2OprSig | 6 | 2 |  | Enum | 0 | SLOT_1 | OFFON | Remote Cabin Lamp Relay 2 Operating Signal | Mch.RCTGU.TGUVCC.RmCbLmpRly2OprSig | 0xA8459058
can1 | RCTGU_TGUVCC | 0X0FFF5 | 0X6 | 0X4C |  | Cyclic | 1000 | 0 | RmFineSwgSvOprSig | 8 | 2 |  | Enum | 0 | SLOT_1 | OFFON | Remote Fine Swing S/V Operating Signal | Mch.RCTGU.TGUVCC.RmFineSwgSvOprSig | 0x06DA2FCA
can1 | RCTGU_TGUVCC | 0X0FFF5 | 0X6 | 0X4C |  | Cyclic | 1000 | 0 | RmPltCutoffRlsSvOprSig | 10 | 2 |  | Enum | 0 | SLOT_1 | OFFON | Remote Pilot Cut-off Release S/V Operating Signal | Mch.RCTGU.TGUVCC.RmPltCutoffRlsSvOprSig | 0x7992CEC2
can1 | RCTGU_TGUVCC | 0X0FFF5 | 0X6 | 0X4C |  | Cyclic | 1000 | 0 | RmHornOprSig | 12 | 2 |  | Enum | 0 | SLOT_1 | OFFON | Remote Horn Operating Signal | Mch.RCTGU.TGUVCC.RmHornOprSig | 0x9071527F
can1 | RCTGU_TGUVCC | 0X0FFF5 | 0X6 | 0X4C |  | Cyclic | 1000 | 0 | RmFrcRgnOprSig | 14 | 2 |  | Enum | 0 | SLOT_1 | OFFON | Remote Forced Regeneration Operating Signal | Mch.RCTGU.TGUVCC.RmFrcRgnOprSig | 0xEEAE2761
can1 | RCTGU_TGUVCC | 0X0FFF5 | 0X6 | 0X4C |  | Cyclic | 1000 | 0 | RmEmgStopOprSig | 16 | 2 |  | Enum | 0 | SLOT_1 | OFFON | Remote Emergency Stop Operating Signal | Mch.RCTGU.TGUVCC.RmEmgStopOprSig | 0x4C7E6740
can1 | RCTGU_TGUVCC | 0X0FFF5 | 0X6 | 0X4C |  | Cyclic | 1000 | 0 | RmPwrMdSelSig1 | 18 | 2 |  | Enum | 0 | SLOT_1 | OFFON | Remote Power Mode Select signal 1 | Mch.RCTGU.TGUVCC.RmPwrMdSelSig1 | 0x41043207
can1 | RCTGU_TGUVCC | 0X0FFF5 | 0X6 | 0X4C |  | Cyclic | 1000 | 0 | RmEgStopSt | 20 | 2 |  | Enum | 0 | SLOT_1 | OFFON | Remote Emergency Stop Status | Mch.RCTGU.TGUVCC.RmEgStopSt | 0x51CBF6C1
can1 | RCTGU_TGUVCC | 0X0FFF5 | 0X6 | 0X4C |  | Cyclic | 1000 | 0 | RmCtrlReq | 22 | 2 |  | Enum | 0 | SLOT_1 | RMCTRLREQ | Remote Control Request | Mch.RCTGU.TGUVCC.RmCtrlReq | 0x49BA44E7
can1 | RCTGU_TGUVCC | 0X0FFF5 | 0X6 | 0X4C |  | Cyclic | 1000 | 0 | RmRpmSig | 24 | 8 |  | uint8 | 0 | SLOT_209 |  | Remote RPM Signal | Mch.RCTGU.TGUVCC.RmRpmSig | 0x7CF8B96A
can1 | RCTGU_TGUVCC | 0X0FFF5 | 0X6 | 0X4C |  | Cyclic | 1000 | 0 | RmItlReq | 32 | 2 |  | uint8 | 0 | SLOT_1 |  | Remote Interlock Request | Mch.RCTGU.TGUVCC.RmItlReq | 0x377ADC33
can1 | RCTGU_TGUVCC | 0X0FFF5 | 0X6 | 0X4C |  | Cyclic | 1000 | 0 | RmCtrlActSig | 34 | 2 |  | Enum | 0 | SLOT_1 | ACTIVATION | Remote Control Activation Signal | Mch.RCTGU.TGUVCC.RmCtrlActSig | 0xFD21600F
can1 | RCTGU_TGUVCC | 0X0FFF5 | 0X6 | 0X4C |  | Cyclic | 1000 | 0 | RmPwrMdSelSig2 | 36 | 2 |  | Enum | 0 | SLOT_1 | PWRPLUS | Remote Power Mode Select Signal 2 | Mch.RCTGU.TGUVCC.RmPwrMdSelSig2 | 0x46DED3D7
can1 | RCTGU_TGUVCC | 0X0FFF5 | 0X6 | 0X4C |  | Cyclic | 1000 | 0 | RmTrvlSpdSelSig | 38 | 2 |  | Enum | 0 | SLOT_1 | TRVMODECR | Remote Travel Speed Select Signal | Mch.RCTGU.TGUVCC.RmTrvlSpdSelSig | 0x69448909
can1 | RCTGU_TGUVCC | 0X0FFF5 | 0X6 | 0X4C |  | Cyclic | 1000 | 0 | RmWrkMdSelSig | 40 | 3 |  | Enum | 0 | SLOT_19 | WRKMDSEL | Remote Work Mode Select Signal | Mch.RCTGU.TGUVCC.RmWrkMdSelSig | 0xFA7C4897
can1 | RCTGU_TGUVCC | 0X0FFF5 | 0X6 | 0X4C |  | Cyclic | 1000 | 0 | ArmingAcptReq | 45 | 2 |  | Enum | 0 | SLOT_1 | ACCEPT | Arming Accept Request | Mch.RCTGU.TGUVCC.ArmingAcptReq | 0x730D04E1
can1 | RCTGU_TGUVCC | 0X0FFF5 | 0X6 | 0X4C |  | Cyclic | 1000 | 0 | SelMdHeartbeat | 48 | 3 |  | Enum | 0 | SLOT_19 | SELMDHEARTBEAT | Selected Mode (Heart beat) | Mch.RCTGU.TGUVCC.SelMdHeartbeat | 0x2BA25A0F
can1 | ACCU_ACRM2 | 0X0FF2F | 0X6 | 0X19 |  | Cyclic | 500 | 0 | CurIncarTmp | 0 | 8 |  | int16 | -40 | SLOT_56 |  | Current Incar Temperature | Mch.ACCU.ACRM2.CurIncarTmp | 0x75C5EE35
can1 | ACCU_ACRM2 | 0X0FF2F | 0X6 | 0X19 |  | Cyclic | 500 | 0 | EvaporatorTmp250 | 8 | 8 |  | int16 | -40 | SLOT_56 |  | Evaporator Temperature_250 | Mch.ACCU.ACRM2.EvaporatorTmp250 | 0xD61D1365
can1 | ACCU_ACRM2 | 0X0FF2F | 0X6 | 0X19 |  | Cyclic | 500 | 0 | DuctTmp1Fr | 16 | 8 |  | int16 | -40 | SLOT_56 |  | Duct Temperature1_Front | Mch.ACCU.ACRM2.DuctTmp1Fr | 0xDF15AC6F
can1 | ACCU_ACRM2 | 0X0FF2F | 0X6 | 0X19 |  | Cyclic | 500 | 0 | DuctTmp2Foot | 24 | 8 |  | int16 | -40 | SLOT_56 |  | Duct Temperature2_Foot | Mch.ACCU.ACRM2.DuctTmp2Foot | 0x3CC09DE1
can1 | ACCU_ACRM2 | 0X0FF2F | 0X6 | 0X19 |  | Cyclic | 500 | 0 | SunLoadVlt | 32 | 8 |  | uint8 | 0 | SLOT_139 |  | SunLoad Voltage | Mch.ACCU.ACRM2.SunLoadVlt | 0x4F930FAC
can1 | ACCU_ACRM2 | 0X0FF2F | 0X6 | 0X19 |  | Cyclic | 500 | 0 | TmpFdbkVlt | 40 | 8 |  | uint8 | 0 | SLOT_139 |  | Temperature Feedback Voltage | Mch.ACCU.ACRM2.TmpFdbkVlt | 0x7969536C
can1 | MC3D_SIG4 | 0X0FF4A | 0X6 | 0XB0 |  | Cyclic | 200 | 0 | TrlHhFlow | 0 | 1 |  | Enum | 0 | SLOT_59 | OFFON | TrackLoaderTypeSymbol;HighFlowIndicator | Mch.MC3D.SIG4.TrlHhFlow | 0x7FB803DE
can1 | MC3D_SIG4 | 0X0FF4A | 0X6 | 0XB0 |  | Cyclic | 200 | 0 | TrlSelfLv | 1 | 2 |  | Enum | 0 | SLOT_1 | OFFONGY | TrackLoaderTypeSymbol;SelfLevelIndicator | Mch.MC3D.SIG4.TrlSelfLv | 0xCBDBAA43
can1 | MC3D_SIG4 | 0X0FF4A | 0X6 | 0XB0 |  | Cyclic | 200 | 0 | TrlCtrlFlow | 3 | 2 |  | Enum | 0 | SLOT_1 | OFFONGY | TrackLoaderTypeSymbol;ContinuousFlowIndicator | Mch.MC3D.SIG4.TrlCtrlFlow | 0x251A8248
can1 | MC3D_SIG4 | 0X0FF4A | 0X6 | 0XB0 |  | Cyclic | 200 | 0 | TrlIntLckOvrd | 5 | 1 |  | Enum | 0 | SLOT_59 | OFFON | TrackLoaderTypeSymbol;InterlockOverride | Mch.MC3D.SIG4.TrlIntLckOvrd | 0xAA1D4C73
can1 | MC3D_SIG4 | 0X0FF4A | 0X6 | 0XB0 |  | Cyclic | 200 | 0 | ExcAutoBrkAntiFire | 6 | 2 |  | Enum | 0 | SLOT_1 | OFFONGY | ExcavatorTypeSymbol;AutoBreaker,AntiBlankFireIndicator | Mch.MC3D.SIG4.ExcAutoBrkAntiFire | 0xBAF912F8
can1 | MC3D_SIG4 | 0X0FF4A | 0X6 | 0XB0 |  | Cyclic | 200 | 0 | TrlHhFlowMd | 8 | 3 |  | Enum | 0 | SLOT_19 | TRLHHFLOWMD | TrackLoaderTypeGraphic;HighFlowMode | Mch.MC3D.SIG4.TrlHhFlowMd | 0x3D80B339
can1 | MC3D_SIG4 | 0X0FF4A | 0X6 | 0XB0 |  | Cyclic | 200 | 0 | VhcStIntAxleLck | 11 | 1 |  | Enum | 0 | SLOT_59 | OFFON | VehicleStateSymbol;InterAxleLock | Mch.MC3D.SIG4.VhcStIntAxleLck | 0x077928D5
can1 | MC3D_SIG4 | 0X0FF4A | 0X6 | 0XB0 |  | Cyclic | 200 | 0 | VhcStGndSaw | 13 | 1 |  | Enum | 0 | SLOT_59 | OFFON | VehicleStateSymbol;GroundSaw | Mch.MC3D.SIG4.VhcStGndSaw | 0xE824A357
can1 | MC3D_SIG4 | 0X0FF4A | 0X6 | 0XB0 |  | Cyclic | 200 | 0 | BodySt | 14 | 2 |  | Enum | 0 | SLOT_1 | BODYST | IndicatorSymbol;Bodystate | Mch.MC3D.SIG4.BodySt | 0x3A8CD830
can1 | MC3D_SIG4 | 0X0FF4A | 0X6 | 0XB0 |  | Cyclic | 200 | 0 | PilotCutOffSt | 16 | 2 |  | Enum | 0 | SLOT_1 | PILOTCUTOFFST | VehicleStateSymbol;PilotCutOffStatus | Mch.MC3D.SIG4.PilotCutOffSt | 0x317F128B
can1 | MC3D_SIG4 | 0X0FF4A | 0X6 | 0XB0 |  | Cyclic | 200 | 0 | RtrdSt | 18 | 3 |  | Enum | 0 | SLOT_19 | STATE7 | RetarderState | Mch.MC3D.SIG4.RtrdSt | 0x83F70889
can1 | MC3D_SIG4 | 0X0FF4A | 0X6 | 0XB0 |  | Cyclic | 200 | 0 | BrkHold | 21 | 1 |  | uint8 | 0 | SLOT_59 |  | VehicleStateSymbol;BrakeHold | Mch.MC3D.SIG4.BrkHold | 0x6F7B0FD8
can1 | MC3D_SIG4 | 0X0FF4A | 0X6 | 0XB0 |  | Cyclic | 200 | 0 | WghIndSt | 22 | 2 |  | Enum | 0 | SLOT_1 | STATE3 | Weighing Indicator State | Mch.MC3D.SIG4.WghIndSt | 0xDA6DD853
can1 | MC3D_SIG4 | 0X0FF4A | 0X6 | 0XB0 |  | Cyclic | 200 | 0 | BodyAng | 24 | 8 |  | Enum | -125 | SLOT_68 | OFFON | BodyAngle | Mch.MC3D.SIG4.BodyAng | 0x16797539
can1 | MC3D_SIG4 | 0X0FF4A | 0X6 | 0XB0 |  | Cyclic | 200 | 0 | GrLmt | 32 | 1 |  | Enum | 0 | SLOT_59 | OFFON | VehicleStateSymbol;GearLimit | Mch.MC3D.SIG4.GrLmt | 0x676028C8
can1 | MC3D_SIG4 | 0X0FF4A | 0X6 | 0XB0 |  | Cyclic | 200 | 0 | HpApMd | 33 | 2 |  | Enum | 0 | SLOT_1 | HPAPMD | HP/APMode | Mch.MC3D.SIG4.HpApMd | 0x960D7EB7
can1 | MC3D_SIG4 | 0X0FF4A | 0X6 | 0XB0 |  | Cyclic | 200 | 0 | PopCmdJoyLvrNtrlErr | 12 | 1 |  | uint8 | 0 | SLOT_59 |  | Pop-up Indication Command; Joystick Lever Neutral Error Pop-up | Mch.MC3D.SIG4.PopCmdJoyLvrNtrlErr | 0xADE8B633
can1 | MC3D_SIG4 | 0X0FF4A | 0X6 | 0XB0 |  | Cyclic | 200 | 0 | PopCmdThwLvrErr | 35 | 1 |  | Enum | 0 | SLOT_59 | OFFON | Pop-up Indication Command; Thumb Wheel Lever Error Pop-up | Mch.MC3D.SIG4.PopCmdThwLvrErr | 0x7FB814FC
can1 | MC3D_SIG4 | 0X0FF4A | 0X6 | 0XB0 |  | Cyclic | 200 | 0 | WarnPopStickStr | 36 | 1 |  | Enum | 0 | SLOT_59 | OFFON | Warning Pop-up; Stick Steering | Mch.MC3D.SIG4.WarnPopStickStr | 0x07D72C9A
can1 | MC3D_SIG4 | 0X0FF4A | 0X6 | 0XB0 |  | Cyclic | 200 | 0 | VhcStElevatingCabin | 37 | 2 |  | Enum | 0 | SLOT_1 | BLINKING | Vehicle State Symbol; Elevating Cabin | Mch.MC3D.SIG4.VhcStElevatingCabin | 0x42D5055F
can1 | MC3D_SIG4 | 0X0FF4A | 0X6 | 0XB0 |  | Cyclic | 200 | 0 | IndTrmsColdStart | 39 | 1 |  | uint8 | 0 | SLOT_59 |  | Indicator Symbol; Transmission Cold Start | Mch.MC3D.SIG4.IndTrmsColdStart | 0x803DFE28
can1 | MC3D_SIG4 | 0X0FF4A | 0X6 | 0XB0 |  | Cyclic | 200 | 0 | RmCrakingSt | 40 | 4 |  | Enum | 0 | SLOT_8 | RMCRAKINGST | Remote Craking Status | Mch.MC3D.SIG4.RmCrakingSt | 0x3A46A049
can1 | MC3D_SIG4 | 0X0FF4A | 0X6 | 0XB0 |  | Cyclic | 200 | 0 | VhcStFrSspnAuto | 44 | 2 |  | Enum | 0 | SLOT_1 | OFFON | Vehicle State Symbol; Front Suspension Auto | Mch.MC3D.SIG4.VhcStFrSspnAuto | 0xBECAFF95
can1 | MC3D_SIG4 | 0X0FF4A | 0X6 | 0XB0 |  | Cyclic | 200 | 0 | VhcStParallelLift | 46 | 2 |  | Enum | 0 | SLOT_1 | OFFON | Vehicle State Symbol; Parallel Lift | Mch.MC3D.SIG4.VhcStParallelLift | 0x66A8A1C1
can1 | MC3D_SIG4 | 0X0FF4A | 0X6 | 0XB0 |  | Cyclic | 200 | 0 | ActTrvlStforCrwl | 48 | 2 |  | Enum | 0 | SLOT_1 | TRVL | Actual Travel Status for Crawler | Mch.MC3D.SIG4.ActTrvlStforCrwl | 0x20903F6E
can1 | MC3D_SIG4 | 0X0FF4A | 0X6 | 0XB0 |  | Cyclic | 200 | 0 | ActTrvlSpdforCrwl | 50 | 2 |  | Enum | 0 | SLOT_1 | TRVMODECR | Actual Travel Speed for Crawler | Mch.MC3D.SIG4.ActTrvlSpdforCrwl | 0x71B7DFEA
can1 | MC3D_SIG4 | 0X0FF4A | 0X6 | 0XB0 |  | Cyclic | 200 | 0 | VhcStFineSwg | 52 | 2 |  | Enum | 0 | SLOT_1 | OFFON | Vehicle State Symbol; Fine Swing | Mch.MC3D.SIG4.VhcStFineSwg | 0xA1AF8650
can1 | MC3D_SIG4 | 0X0FF4A | 0X6 | 0XB0 |  | Cyclic | 200 | 0 | VhcStStickStr | 54 | 2 |  | Enum | 0 | SLOT_1 | OFFON | Vehicle State Symbol; Stick Steering | Mch.MC3D.SIG4.VhcStStickStr | 0x9FD58794
can1 | MC3D_SIG4 | 0X0FF4A | 0X6 | 0XB0 |  | Cyclic | 200 | 0 | McTemporaryRlsPop | 56 | 2 |  | Enum | 0 | SLOT_1 | OFFON | MC Temporary Release Pop-up | Mch.MC3D.SIG4.McTemporaryRlsPop | 0x9A3A51E0
can1 | MC3D_SIG4 | 0X0FF4A | 0X6 | 0XB0 |  | Cyclic | 200 | 0 | WarnPopMgMcSsErr | 58 | 4 |  | Enum | 0 | SLOT_8 | WARNPOPMGMCSSERR | Warning pop-up; MG/MC Sensor Error | Mch.MC3D.SIG4.WarnPopMgMcSsErr | 0x30E17526
can1 | MC3D_SIG4 | 0X0FF4A | 0X6 | 0XB0 |  | Cyclic | 200 | 0 | WarnPopLimitangexcess | 62 | 2 |  | Enum | 0 | SLOT_1 | WARNPOPLIMITANGEXCESS | Warning pop-up; Limit angle excess | Mch.MC3D.SIG4.WarnPopLimitangexcess | 0xCE5220C3
can1 | MC3D_XCUTE | 0X1FF88 | 0X6 | 0XB0 |  | Cyclic | 20 | 0 | Mc3DGrdTgErrorL | 0 | 16 |  | int16 | -32000 | SLOT_178 |  | 3D MC Grading Target Error : Left | Mch.MC3D.XCUTE.Mc3DGrdTgErrorL | 0x8CE8AF48
can1 | MC3D_XCUTE | 0X1FF88 | 0X6 | 0XB0 |  | Cyclic | 20 | 0 | Mc3DGrdTgErrorCnt | 16 | 16 |  | int16 | -32000 | SLOT_178 |  | 3D MC Grading Target Error : Center | Mch.MC3D.XCUTE.Mc3DGrdTgErrorCnt | 0xE1C2D79A
can1 | MC3D_XCUTE | 0X1FF88 | 0X6 | 0XB0 |  | Cyclic | 20 | 0 | Mc3DGrdTgErrorR | 32 | 16 |  | int16 | -32000 | SLOT_178 |  | 3D MC Grading Target Error : Right | Mch.MC3D.XCUTE.Mc3DGrdTgErrorR | 0xA9016BDC
can1 | TGU_TGUSB | 0X1FF42 | 0X6 | 0X4A |  | Cyclic | 10000 | 0 | Connected | 0 | 3 |  | Enum | 0 | SLOT_19 | CONNECTED | Connected | Mch.TGU.TGUSB.Connected | 0xB86EF7A0
can1 | TGU_TGUSB | 0X1FF42 | 0X6 | 0X4A |  | Cyclic | 10000 | 0 | Provisioned | 4 | 3 |  | Enum | 0 | SLOT_19 | PROVISIONED | Provisioned | Mch.TGU.TGUSB.Provisioned | 0x298DB929
can1 | TGU_TGUSB | 0X1FF42 | 0X6 | 0X4A |  | Cyclic | 10000 | 0 | ActiveNw | 8 | 4 |  | Enum | 0 | SLOT_8 | ACTIVENW | Active Network | Mch.TGU.TGUSB.ActiveNw | 0xFB2F2DBB
can1 | TGU_TGUSB | 0X1FF42 | 0X6 | 0X4A |  | Cyclic | 10000 | 0 | Rssi | 12 | 4 |  | uint8 | 0 | SLOT_8 |  | RSSI | Mch.TGU.TGUSB.Rssi | 0x8DA88D51
can1 | TGU_TGUSB | 0X1FF42 | 0X6 | 0X4A |  | Cyclic | 10000 | 0 | CellType | 16 | 4 |  | Enum | 0 | SLOT_8 | CELLTYPE | Cell Type Connected | Mch.TGU.TGUSB.CellType | 0x13D18466
can1 | TGU_TGUSB | 0X1FF42 | 0X6 | 0X4A |  | Cyclic | 10000 | 0 | CellAntType | 20 | 3 |  | Enum | 0 | SLOT_1 | CELLANTTYPE | Cell Antenna Type | Mch.TGU.TGUSB.CellAntType | 0xED9E68D7
can1 | TGU_TUACK | 0X0E8FF | 0X6 | 0X4A |  | Event | 0 | 0 | Ack | 0 | 2 |  | Enum | 0 | SLOT_1 | BOOL | Ack_Nack | Mch.TGU.TUACK.Ack | 0xEFDB3F4A
can1 | MCU_TSEC | 0X0FF76 | 0X6 | 0X21 |  | Cyclic | 1000 | 0 | SecCmd | 0 | 2 |  | Enum | 0 | SLOT_1 | SCRTYCMD | Security Command | Mch.MCU.TSEC.SecCmd | 0x2FE37C8A
can1 | MCU_TSEC | 0X0FF76 | 0X6 | 0X21 |  | Cyclic | 1000 | 0 | GpsAntSt | 8 | 2 |  | Enum | 0 | SLOT_1 | ANTST | GPS Antenna Status | Mch.MCU.TSEC.GpsAntSt | 0x3EE1E0B8
can1 | MCU_TSEC | 0X0FF76 | 0X6 | 0X21 |  | Cyclic | 1000 | 0 | CellAntSt | 10 | 2 |  | Enum | 0 | SLOT_1 | ANTST2 | Cell Antenna Status | Mch.MCU.TSEC.CellAntSt | 0xA593ABDC
can1 | MCU_TSEC | 0X0FF76 | 0X6 | 0X21 |  | Cyclic | 1000 | 0 | WifiAntSt | 14 | 2 |  | Enum | 0 | SLOT_1 | ANTST2 | WiFi Antenna Status | Mch.MCU.TSEC.WifiAntSt | 0x497347F2
can1 | MCU_TSEC | 0X0FF76 | 0X6 | 0X21 |  | Cyclic | 1000 | 0 | ActnDrSec | 40 | 2 |  | Enum | 0 | SLOT_1 | ACTIVE | Activation DR security | Mch.MCU.TSEC.ActnDrSec | 0xB5E7A870
can1 | GP_KLLI | 0X1FF44 | 0X6 | 0X28 |  | Event | 0 | 0 | DigitalKey | 0 | 48 |  | uint64 | 0 | SLOT_210 |  | DigitalKey | Mch.GP.KLLI.DigitalKey | 0x8331E21F
can1 | GP_KLLI | 0X1FF44 | 0X6 | 0X28 |  | Event | 0 | 0 | PinCd | 48 | 56 |  | uint64 | 0 | SLOT_211 |  | PIN Code | Mch.GP.KLLI.PinCd | 0x9FB88398
can3 | MCU_VJMC2 | 0X1FF85 | 0X6 | 0X21 |  | Cyclic | 10 | 0 | VtualJoyMcArtiCmd | 0 | 10 |  | int16 | -1000 | SLOT_206 |  | Virtual Joystick MC Arti Cmd | Mch.MCU.VJMC2.VtualJoyMcArtiCmd | 0x6C82009E
can3 | MCU_VJMC2 | 0X1FF85 | 0X6 | 0X21 |  | Cyclic | 10 | 0 | VtualJoyMcOptCmd | 10 | 10 |  | int16 | -1000 | SLOT_206 |  | Virtual Joystick MC Option Cmd | Mch.MCU.VJMC2.VtualJoyMcOptCmd | 0x61A0DD41
can3 | MCU_VJMC2 | 0X1FF85 | 0X6 | 0X21 |  | Cyclic | 10 | 0 | VtualJoyMcTrTiltCmd | 20 | 10 |  | int16 | -1000 | SLOT_206 |  | Virtual Joystick MC TR Tilt Cmd | Mch.MCU.VJMC2.VtualJoyMcTrTiltCmd | 0x0FBA383D
can3 | MCU_VJMC2 | 0X1FF85 | 0X6 | 0X21 |  | Cyclic | 10 | 0 | VtualJoyMcTrRttCmd | 30 | 10 |  | int16 | -1000 | SLOT_206 |  | Virutal Joystick MC TR Rotator Cmd | Mch.MCU.VJMC2.VtualJoyMcTrRttCmd | 0xCB9631EA
can3 | MCU_VJMC2 | 0X1FF85 | 0X6 | 0X21 |  | Cyclic | 10 | 0 | VtualJoyMcTrAux1Cmd | 40 | 10 |  | int16 | -1000 | SLOT_206 |  | Virutal Joystick MC TR Aux1 Cmd | Mch.MCU.VJMC2.VtualJoyMcTrAux1Cmd | 0x51277CFA
can3 | MCU_VJMC2 | 0X1FF85 | 0X6 | 0X21 |  | Cyclic | 10 | 0 | VtualJoyMcTrAux2Cmd | 50 | 10 |  | int16 | -1000 | SLOT_206 |  | Virutal Joystick MC TR Aux2 Cmd | Mch.MCU.VJMC2.VtualJoyMcTrAux2Cmd | 0x65AB69A3
can1 | GP_DKTL | 0X1FF45 | 0X6 | 0X28 |  | Event | 0 | 0 | DkeyListInfo | 0 | 14280 |  | uint8 | 0 | SLOT_200 |  | Digital Key List Information | Mch.GP.DKTL.DkeyListInfo | 0x488E54FA
can1 | MCU_SIG5 | 0X0FF4E | 0X6 | 0X21 |  | Cyclic | 200 | 0 | CmdFrSspn | 0 | 2 |  | Enum | 0 | SLOT_1 | MNSELFLV | Pop-up Indication Command; Front Suspension | Mch.MCU.SIG5.CmdFrSspn | 0x72F4E80C
can1 | MCU_SIG5 | 0X0FF4E | 0X6 | 0X21 |  | Cyclic | 200 | 0 | VhcStSybRrSspnAuto | 2 | 2 |  | Enum | 0 | SLOT_1 | OFFON | Vehicle State Symbol; Rear Suspension Auto | Mch.MCU.SIG5.VhcStSybRrSspnAuto | 0xC0DB2E8A
can1 | MCU_SIG5 | 0X0FF4E | 0X6 | 0X21 |  | Cyclic | 200 | 0 | CmdRrSspn_SelfLv | 4 | 2 |  | Enum | 0 | SLOT_1 | MNSELFLV | Pop-up Indication Command; Rear Suspension_Self Leveling | Mch.MCU.SIG5.CmdRrSspn_SelfLv | 0x7C5E14FA
can1 | MCU_SIG5 | 0X0FF4E | 0X6 | 0X21 |  | Cyclic | 200 | 0 | IdleSpdSetCond | 6 | 2 |  | Enum | 0 | SLOT_1 | OFFON | Idle Speed Setting Condition | Mch.MCU.SIG5.IdleSpdSetCond | 0x094478B1
can1 | MCU_SIG5 | 0X0FF4E | 0X6 | 0X21 |  | Cyclic | 200 | 0 | CmdStarterFail | 8 | 2 |  | Enum | 0 | SLOT_1 | STARTERFAIL | Pop-up Indication Command; Starter Fail Pop-up | Mch.MCU.SIG5.CmdStarterFail | 0x898A32AD
can1 | MCU_SIG5 | 0X0FF4E | 0X6 | 0X21 |  | Cyclic | 200 | 0 | WghStRefreshSig | 10 | 2 |  | Enum | 0 | SLOT_1 | REFRESH | Weighing State Refresh Signal | Mch.MCU.SIG5.WghStRefreshSig | 0x3610F6FE
can1 | MCU_SIG5 | 0X0FF4E | 0X6 | 0X21 |  | Cyclic | 200 | 0 | DumpBodyOprSig | 12 | 2 |  | Enum | 0 | SLOT_1 | MNSELFLV | Dump Body Operation Signal | Mch.MCU.SIG5.DumpBodyOprSig | 0x1681B155
can1 | MCU_SIG5 | 0X0FF4E | 0X6 | 0X21 |  | Cyclic | 200 | 0 | CmdForceRegenFail | 16 | 2 |  | Enum | 0 | SLOT_1 | MNSELFLV | Pop-up Indication Command; Force Regen Failure Pop-up | Mch.MCU.SIG5.CmdForceRegenFail | 0xD106F51A
can1 | MCU_SIG5 | 0X0FF4E | 0X6 | 0X21 |  | Cyclic | 200 | 0 | BckShakeStSig | 18 | 3 |  | Enum | 0 | SLOT_19 | STATE2 | Bucket Shake Status Signal | Mch.MCU.SIG5.BckShakeStSig | 0x84F3212C
can1 | MCU_SIG5 | 0X0FF4E | 0X6 | 0X21 |  | Cyclic | 200 | 0 | TmShftMdSybforLd | 21 | 3 |  | Enum | 0 | SLOT_19 | TMSHIFTMD | T/M Shift Mode Symbol for Loader (HCE) | Mch.MCU.SIG5.TmShftMdSybforLd | 0xE91BF7E9
can1 | MCU_SIG5 | 0X0FF4E | 0X6 | 0X21 |  | Cyclic | 200 | 0 | VhcStateSybSpdLimitCtrl | 24 | 2 |  | Enum | 0 | SLOT_1 | OFFON | Vehicle State Symbol; Speed Limit Control | Mch.MCU.SIG5.VhcStateSybSpdLimitCtrl | 0xAA3B83F1
can1 | MCU_SIG5 | 0X0FF4E | 0X6 | 0X21 |  | Cyclic | 200 | 0 | AdtUserWghCalSt | 26 | 2 |  | Enum | 0 | SLOT_1 | OFFON | ADT User Weighing Calibration State | Mch.MCU.SIG5.AdtUserWghCalSt | 0xE2F26102
can1 | MCU_SIG5 | 0X0FF4E | 0X6 | 0X21 |  | Cyclic | 200 | 0 | CmdOptLinePrsRf | 28 | 2 |  | Enum | 0 | SLOT_1 | OFFON | Pop-up Command;Optional Line Pressure Relief | Mch.MCU.SIG5.CmdOptLinePrsRf | 0xF19D3826
can1 | MCU_SIG5 | 0X0FF4E | 0X6 | 0X21 |  | Cyclic | 200 | 0 | CmdFineSwg | 30 | 2 |  | Enum | 0 | SLOT_1 | OFFON | Pop-up Command; Fine Swing | Mch.MCU.SIG5.CmdFineSwg | 0xD19CBBFF
can1 | MCU_SIG5 | 0X0FF4E | 0X6 | 0X21 |  | Cyclic | 200 | 0 | VhcStSybBrkChg | 32 | 2 |  | Enum | 0 | SLOT_1 | BLINKING | Vehicle State Symbol; Brake charging | Mch.MCU.SIG5.VhcStSybBrkChg | 0x0BC8DA83
can1 | MCU_SIG5 | 0X0FF4E | 0X6 | 0X21 |  | Cyclic | 200 | 0 | GrStMismatchSig | 34 | 2 |  | Enum | 0 | SLOT_1 | OFFON | Gear State Mismatch Signal | Mch.MCU.SIG5.GrStMismatchSig | 0xD06E5BB2
can1 | MCU_SIG5 | 0X0FF4E | 0X6 | 0X21 |  | Cyclic | 200 | 0 | VhcStSybIdleSpdSet | 36 | 2 |  | Enum | 0 | SLOT_1 | OFFON | Vehicle State Symbol; Idle Speed Setting | Mch.MCU.SIG5.VhcStSybIdleSpdSet | 0x960ED1F9
can1 | MCU_SIG5 | 0X0FF4E | 0X6 | 0X21 |  | Cyclic | 200 | 0 | IndSybWirelessChgSt | 38 | 2 |  | Enum | 0 | SLOT_1 | CHARGINGST | Indicator Symbol; Wireless Charging Status | Mch.MCU.SIG5.IndSybWirelessChgSt | 0x87CDA286
can1 | MCU_SIG5 | 0X0FF4E | 0X6 | 0X21 |  | Cyclic | 200 | 0 | HhFlowAuxSt | 40 | 3 |  | Enum | 0 | SLOT_19 | STATESYB | High Flow Aux State | Mch.MCU.SIG5.HhFlowAuxSt | 0xFDF7B0F2
can1 | MCU_SIG5 | 0X0FF4E | 0X6 | 0X21 |  | Cyclic | 200 | 0 | FrLTirePrsLow | 44 | 2 |  | Enum | 0 | SLOT_1 | OFFON | Front Left Tire Pressure Low | Mch.MCU.SIG5.FrLTirePrsLow | 0xDE36E81E
can1 | MCU_SIG5 | 0X0FF4E | 0X6 | 0X21 |  | Cyclic | 200 | 0 | FrRTirePrsLow | 46 | 2 |  | Enum | 0 | SLOT_1 | OFFON | Front Right Tire Pressure Low | Mch.MCU.SIG5.FrRTirePrsLow | 0x6C6A0CBE
can1 | MCU_SIG5 | 0X0FF4E | 0X6 | 0X21 |  | Cyclic | 200 | 0 | RearLTirePrsLow | 48 | 2 |  | Enum | 0 | SLOT_1 | OFFON | Rear Left Tire Pressure Low | Mch.MCU.SIG5.RearLTirePrsLow | 0x42E66695
can1 | MCU_SIG5 | 0X0FF4E | 0X6 | 0X21 |  | Cyclic | 200 | 0 | RearRTirePrsLow | 50 | 2 |  | Enum | 0 | SLOT_1 | OFFON | Rear Right Tire Pressure Low | Mch.MCU.SIG5.RearRTirePrsLow | 0x0C749DED
can1 | MCU_SIG5 | 0X0FF4E | 0X6 | 0X21 |  | Cyclic | 200 | 0 | VhcStSybAutoDig | 52 | 3 |  | Enum | 0 | SLOT_19 | STATESYB | Vehicle State Symbol; Auto Digging | Mch.MCU.SIG5.VhcStSybAutoDig | 0x9B92218D
can1 | MCU_SIG5 | 0X0FF4E | 0X6 | 0X21 |  | Cyclic | 200 | 0 | VhcStSybAutoHold | 56 | 4 |  | Enum | 0 | SLOT_8 | STATESYB | Vehicle State Symbol; Auto Hold | Mch.MCU.SIG5.VhcStSybAutoHold | 0x7114E92E
can1 | MCU_SIG5 | 0X0FF4E | 0X6 | 0X21 |  | Cyclic | 200 | 0 | CmdBodyLiftLmt | 60 | 2 |  | Enum | 0 | SLOT_1 | OFFON | Pop-up Command; Body Lift Limited | Mch.MCU.SIG5.CmdBodyLiftLmt | 0xB57B5046
can1 | MCU_SIG5 | 0X0FF4E | 0X6 | 0X21 |  | Cyclic | 200 | 0 | VhcStSybEmgStrCheck | 62 | 2 |  | Enum | 0 | SLOT_1 | OFFON | Vehicle State Symbol; Emergency Steering Check | Mch.MCU.SIG5.VhcStSybEmgStrCheck | 0x4356AD56
can1 | KPD1_KEYPADS3 | 0X0FF92 | 0X3 | 0X50 |  | Cyclic | 100 | 516640 | QckCplBzOff | 0 | 1 |  | Enum | 0 | SLOT_59 | OFFON | Quick Coupler Buzzer Off | Mch.KPD1.KEYPADS3.QckCplBzOff | 0xF24E0092
can1 | KPD1_KEYPADS3 | 0X0FF92 | 0X3 | 0X50 |  | Cyclic | 100 | 516641 | RtdBrkAst | 1 | 1 |  | Enum | 0 | SLOT_59 | OFFON | Retarder Brake Assist | Mch.KPD1.KEYPADS3.RtdBrkAst | 0x5F4F1098
can1 | KPD1_KEYPADS3 | 0X0FF92 | 0X3 | 0X50 |  | Cyclic | 100 | 516642 | InterAxleLck | 2 | 1 |  | Enum | 0 | SLOT_59 | OFFON | Inter Axle Lock | Mch.KPD1.KEYPADS3.InterAxleLck | 0xAB5A1870
can1 | KPD1_KEYPADS3 | 0X0FF92 | 0X3 | 0X50 |  | Cyclic | 100 | 516643 | BodyKickOut | 3 | 1 |  | Enum | 0 | SLOT_59 | OFFON | Body Kick Out | Mch.KPD1.KEYPADS3.BodyKickOut | 0x2432CB55
can1 | KPD1_KEYPADS3 | 0X0FF92 | 0X3 | 0X50 |  | Cyclic | 100 | 0 | FrcRgn | 4 | 1 |  | Enum | 0 | SLOT_1 | OFFON | ForcedRegeneration | Mch.KPD1.KEYPADS3.FrcRgn | 0xAD908984
can1 | KPD1_KEYPADS3 | 0X0FF92 | 0X3 | 0X50 |  | Cyclic | 100 | 0 | FrcRgnStp | 5 | 1 |  | Enum | 0 | SLOT_1 | OFFON | ForcedRegenerationStop | Mch.KPD1.KEYPADS3.FrcRgnStp | 0x28A7E5D6
can1 | KPD1_KEYPADS3 | 0X0FF92 | 0X3 | 0X50 |  | Cyclic | 100 | 0 | AirconDisplayOn | 6 | 1 |  | Enum | 0 | SLOT_1 | OFFON | Aircon Display On | Mch.KPD1.KEYPADS3.AirconDisplayOn | 0x9EB68D12
can1 | KPD1_KEYPADS3 | 0X0FF92 | 0X3 | 0X50 |  | Cyclic | 100 | 0 | CruiseOprSig | 7 | 1 |  | Enum | 0 | SLOT_59 | OFFON | Cruise Operate Signal | Mch.KPD1.KEYPADS3.CruiseOprSig | 0x21E6D5A8
can1 | KPD1_KEYPADS3 | 0X0FF92 | 0X3 | 0X50 |  | Cyclic | 100 | 0 | TransverseDiffLckOprSig | 8 | 1 |  | Enum | 0 | SLOT_59 | OFFON | Transverse Differential Lock Operate Signal | Mch.KPD1.KEYPADS3.TransverseDiffLckOprSig | 0xA8D2546B
can1 | KPD1_KEYPADS3 | 0X0FF92 | 0X3 | 0X50 |  | Cyclic | 100 | 0 | IdleSpdSetOprSig | 9 | 1 |  | Enum | 0 | SLOT_59 | OFFON | Idle Speed Setting Operate Signal | Mch.KPD1.KEYPADS3.IdleSpdSetOprSig | 0xBD7D5735
can1 | KPD1_KEYPADS3 | 0X0FF92 | 0X3 | 0X50 |  | Cyclic | 100 | 0 | GreenBeaconOprSig | 10 | 1 |  | Enum | 0 | SLOT_59 | OFFON | Green Beacon Operate Signal | Mch.KPD1.KEYPADS3.GreenBeaconOprSig | 0x29772E08
can1 | MCU_KEYPADI5 | 0X0FF93 | 0X3 | 0X21 |  | Cyclic | 100 | 0 | InterAxleLckRInd | 0 | 2 |  | Enum | 0 | SLOT_1 | LAMPST | Inter Axle Lock Right indicator | Mch.MCU.KEYPADI5.InterAxleLckRInd | 0xC7A3390D
can1 | MCU_KEYPADI5 | 0X0FF93 | 0X3 | 0X21 |  | Cyclic | 100 | 0 | InterAxleLckCtrInd | 2 | 2 |  | Enum | 0 | SLOT_1 | LAMPST | Inter Axle Lock Center indicator | Mch.MCU.KEYPADI5.InterAxleLckCtrInd | 0xE0B27337
can1 | MCU_KEYPADI5 | 0X0FF93 | 0X3 | 0X21 |  | Cyclic | 100 | 0 | InterAxleLckLInd | 4 | 2 |  | Enum | 0 | SLOT_1 | LAMPST | Inter Axle Lock Left indicator | Mch.MCU.KEYPADI5.InterAxleLckLInd | 0xEACEC62C
can1 | MCU_KEYPADI5 | 0X0FF93 | 0X3 | 0X21 |  | Cyclic | 100 | 0 | BodyKickOutRInd | 6 | 2 |  | Enum | 0 | SLOT_1 | LAMPST | Body Kick Out Right indicator | Mch.MCU.KEYPADI5.BodyKickOutRInd | 0x8445C404
can1 | MCU_KEYPADI5 | 0X0FF93 | 0X3 | 0X21 |  | Cyclic | 100 | 0 | BodyKickOutCtrInd | 8 | 2 |  | Enum | 0 | SLOT_1 | LAMPST | Body Kick Out Center indicator | Mch.MCU.KEYPADI5.BodyKickOutCtrInd | 0x3FAE8BBE
can1 | MCU_KEYPADI5 | 0X0FF93 | 0X3 | 0X21 |  | Cyclic | 100 | 0 | BodyKickOutLInd | 10 | 2 |  | Enum | 0 | SLOT_1 | LAMPST | Body Kick Out Left indicator | Mch.MCU.KEYPADI5.BodyKickOutLInd | 0xE57AA1C3
can1 | MCU_KEYPADI5 | 0X0FF93 | 0X3 | 0X21 |  | Cyclic | 100 | 0 | FrcRgnRInd | 12 | 2 |  | Enum | 0 | SLOT_1 | LAMPST | ForcedRegeneration Right indicator | Mch.MCU.KEYPADI5.FrcRgnRInd | 0x967B82B3
can1 | MCU_KEYPADI5 | 0X0FF93 | 0X3 | 0X21 |  | Cyclic | 100 | 0 | FrcRgnCtrInd | 14 | 2 |  | Enum | 0 | SLOT_1 | LAMPST | ForcedRegeneration Center indicator | Mch.MCU.KEYPADI5.FrcRgnCtrInd | 0x6AD6E4CD
can1 | MCU_KEYPADI5 | 0X0FF93 | 0X3 | 0X21 |  | Cyclic | 100 | 0 | FrcRgnLInd | 16 | 2 |  | Enum | 0 | SLOT_1 | LAMPST | ForcedRegeneration Left indicator | Mch.MCU.KEYPADI5.FrcRgnLInd | 0x50B37366
can1 | MCU_KEYPADI5 | 0X0FF93 | 0X3 | 0X21 |  | Cyclic | 100 | 0 | FrcRgnStpRInd | 18 | 2 |  | Enum | 0 | SLOT_1 | LAMPST | ForcedRegenerationStop Right indicator | Mch.MCU.KEYPADI5.FrcRgnStpRInd | 0x850084D5
can1 | MCU_KEYPADI5 | 0X0FF93 | 0X3 | 0X21 |  | Cyclic | 100 | 0 | FrcRgnStpCtrInd | 20 | 2 |  | Enum | 0 | SLOT_1 | LAMPST | ForcedRegenerationStop Center indicator | Mch.MCU.KEYPADI5.FrcRgnStpCtrInd | 0xE388CE1B
can1 | MCU_KEYPADI5 | 0X0FF93 | 0X3 | 0X21 |  | Cyclic | 100 | 0 | FrcRgnStpLInd | 22 | 2 |  | Enum | 0 | SLOT_1 | LAMPST | ForcedRegenerationStop Left indicator | Mch.MCU.KEYPADI5.FrcRgnStpLInd | 0x5DB95F41
can1 | MCU_KEYPADI5 | 0X0FF93 | 0X3 | 0X21 |  | Cyclic | 100 | 0 | QckCplBzOffRInd | 24 | 2 |  | Enum | 0 | SLOT_1 | LAMPST | Quick Coupler Buzzer Off Right indicator | Mch.MCU.KEYPADI5.QckCplBzOffRInd | 0x41CFAD82
can1 | MCU_KEYPADI5 | 0X0FF93 | 0X3 | 0X21 |  | Cyclic | 100 | 0 | QckCplBzOffCtrInd | 26 | 2 |  | Enum | 0 | SLOT_1 | LAMPST | Quick Coupler Buzzer Off Center indicator | Mch.MCU.KEYPADI5.QckCplBzOffCtrInd | 0xA0FC751A
can1 | MCU_KEYPADI5 | 0X0FF93 | 0X3 | 0X21 |  | Cyclic | 100 | 0 | QckCplBzOffLInd | 28 | 2 |  | Enum | 0 | SLOT_1 | LAMPST | Quick Coupler Buzzer Off Left indicator | Mch.MCU.KEYPADI5.QckCplBzOffLInd | 0xBB84C380
can1 | MCU_KEYPADI5 | 0X0FF93 | 0X3 | 0X21 |  | Cyclic | 100 | 0 | RtdBrkAstRInd | 30 | 2 |  | Enum | 0 | SLOT_1 | LAMPST | Retarder Brake Assist Right indicator | Mch.MCU.KEYPADI5.RtdBrkAstRInd | 0xBAE2710A
can1 | MCU_KEYPADI5 | 0X0FF93 | 0X3 | 0X21 |  | Cyclic | 100 | 0 | RtdBrkAstCtrInd | 32 | 2 |  | Enum | 0 | SLOT_1 | LAMPST | Retarder Brake Assist Center indicator | Mch.MCU.KEYPADI5.RtdBrkAstCtrInd | 0x86B6F5A4
can1 | MCU_KEYPADI5 | 0X0FF93 | 0X3 | 0X21 |  | Cyclic | 100 | 0 | RtdBrkAstLInd | 34 | 2 |  | Enum | 0 | SLOT_1 | LAMPST | Retarder Brake Assist Left indicator | Mch.MCU.KEYPADI5.RtdBrkAstLInd | 0xD18B7BE4
can1 | MCU_KEYPADI5 | 0X0FF93 | 0X3 | 0X21 |  | Cyclic | 100 | 0 | CruiseRInd | 36 | 2 |  | Enum | 0 | SLOT_1 | LAMPST | Cruise Right indicator | Mch.MCU.KEYPADI5.CruiseRInd | 0x7F6120F6
can1 | MCU_KEYPADI5 | 0X0FF93 | 0X3 | 0X21 |  | Cyclic | 100 | 0 | CruiseCtrInd | 38 | 2 |  | Enum | 0 | SLOT_1 | LAMPST | Cruise Center indicator | Mch.MCU.KEYPADI5.CruiseCtrInd | 0x5D445C38
can1 | MCU_KEYPADI5 | 0X0FF93 | 0X3 | 0X21 |  | Cyclic | 100 | 0 | CruiseLInd | 40 | 2 |  | Enum | 0 | SLOT_1 | LAMPST | Cruise Left indicator | Mch.MCU.KEYPADI5.CruiseLInd | 0xF34E9D79
can1 | MCU_KEYPADI5 | 0X0FF93 | 0X3 | 0X21 |  | Cyclic | 100 | 0 | TransverseDiffLckROprSig | 42 | 2 |  | Enum | 0 | SLOT_1 | LAMPST | Transverse Differential Lock Right indicator | Mch.MCU.KEYPADI5.TransverseDiffLckROprSig | 0x7407C885
can1 | MCU_KEYPADI5 | 0X0FF93 | 0X3 | 0X21 |  | Cyclic | 100 | 0 | TransverseDiffLckCtrOprSig | 44 | 2 |  | Enum | 0 | SLOT_1 | LAMPST | Transverse Differential Lock Center indicator | Mch.MCU.KEYPADI5.TransverseDiffLckCtrOprSig | 0xB37F4968
can1 | MCU_KEYPADI5 | 0X0FF93 | 0X3 | 0X21 |  | Cyclic | 100 | 0 | TransverseDiffLckLOprSig | 46 | 2 |  | Enum | 0 | SLOT_1 | LAMPST | Transverse Differential Lock Left indicator | Mch.MCU.KEYPADI5.TransverseDiffLckLOprSig | 0x1F26FD3F
can1 | MCU_KEYPADI5 | 0X0FF93 | 0X3 | 0X21 |  | Cyclic | 100 | 0 | IdleSpdSetRInd | 48 | 2 |  | Enum | 0 | SLOT_1 | LAMPST | Idle Speed Setting Right indicator | Mch.MCU.KEYPADI5.IdleSpdSetRInd | 0x146BAEE3
can1 | MCU_KEYPADI5 | 0X0FF93 | 0X3 | 0X21 |  | Cyclic | 100 | 0 | IdleSpdSetCtrInd | 50 | 2 |  | Enum | 0 | SLOT_1 | LAMPST | Idle Speed Setting Center indicator | Mch.MCU.KEYPADI5.IdleSpdSetCtrInd | 0xC5B7B96B
can1 | MCU_KEYPADI5 | 0X0FF93 | 0X3 | 0X21 |  | Cyclic | 100 | 0 | IdleSpdSetLInd | 52 | 2 |  | Enum | 0 | SLOT_1 | LAMPST | Idle Speed Setting Left indicator | Mch.MCU.KEYPADI5.IdleSpdSetLInd | 0x1818E255
can1 | MCU_KEYPADI5 | 0X0FF93 | 0X3 | 0X21 |  | Cyclic | 100 | 0 | GreenBeaconRInd | 54 | 2 |  | Enum | 0 | SLOT_1 | LAMPST | Green Beacon Right indicator | Mch.MCU.KEYPADI5.GreenBeaconRInd | 0x0B9235BB
can1 | MCU_KEYPADI5 | 0X0FF93 | 0X3 | 0X21 |  | Cyclic | 100 | 0 | GreenBeaconCtrInd | 56 | 2 |  | Enum | 0 | SLOT_1 | LAMPST | Green Beacon Center indicator | Mch.MCU.KEYPADI5.GreenBeaconCtrInd | 0x94277AEC
can1 | MCU_KEYPADI5 | 0X0FF93 | 0X3 | 0X21 |  | Cyclic | 100 | 0 | GreenBeaconLInd | 58 | 2 |  | Enum | 0 | SLOT_1 | LAMPST | Green Beacon Left indicator | Mch.MCU.KEYPADI5.GreenBeaconLInd | 0x47555DCF
can1 | RDU_RCC | 0X0FFF3 | 0X6 | 0XB7 |  | Cyclic | 1000 | 0 | RmCtrlSelSt | 0 | 2 |  | Enum | 0 | SLOT_1 | RMST | Remote Control Select Status | Mch.RDU.RCC.RmCtrlSelSt | 0x754C1D62
can1 | RDU_RCC | 0X0FFF3 | 0X6 | 0XB7 |  | Cyclic | 1000 | 0 | RmCtrlMethodSelSt | 2 | 2 |  | Enum | 0 | SLOT_1 | RMMETHODST | Remote Control Method Select Status | Mch.RDU.RCC.RmCtrlMethodSelSt | 0xD89A83F1
can1 | RDU_RCC | 0X0FFF3 | 0X6 | 0XB7 |  | Cyclic | 1000 | 0 | RmEmgStpOprtSig1 | 4 | 2 |  | Enum | 0 | SLOT_1 | OFFON | Remote Emergency Stop Operating Signal 1 | Mch.RDU.RCC.RmEmgStpOprtSig1 | 0x1805F687
can1 | RDU_RCC | 0X0FFF3 | 0X6 | 0XB7 |  | Cyclic | 1000 | 0 | RmPwrMdSelSig1 | 6 | 2 |  | Enum | 0 | SLOT_1 | OFFON | Remote Power Mode Select signal 1 | Mch.RDU.RCC.RmPwrMdSelSig1 | 0xBF7B3994
can1 | RDU_RCC | 0X0FFF3 | 0X6 | 0XB7 |  | Cyclic | 1000 | 0 | RmRpmCmdbyRcu | 8 | 16 |  | uint8 | 0 | SLOT_105 |  | Remote RPM Command by RCU | Mch.RDU.RCC.RmRpmCmdbyRcu | 0xD65B56B6
can1 | RDU_RCC | 0X0FFF3 | 0X6 | 0XB7 |  | Cyclic | 1000 | 0 | EmgEgStpSwSt | 24 | 2 |  | Enum | 0 | SLOT_1 | OFFON | Emergency Engine Stop Switch Status | Mch.RDU.RCC.EmgEgStpSwSt | 0xF1896092
can1 | PT3D_TCSMVCU | 0X0FFA7 | 0X6 | 0XF6 |  | Cyclic | 50 | 0 | Mc3DSysReadySt | 16 | 8 |  | Enum | 0 | SLOT_11 | MC3DREADY | 3D MC System Ready Status | Mch.PT3D.TCSMVCU.Mc3DSysReadySt | 0x1DF60D9D
can1 | PT3D_TCSMVCU | 0X0FFA7 | 0X6 | 0XF6 |  | Cyclic | 50 | 0 | Mc3DOprtSt | 24 | 8 |  | Enum | 0 | SLOT_11 | MC3DST | 3D MC Operating Status | Mch.PT3D.TCSMVCU.Mc3DOprtSt | 0xCCBD5650
can2 | TGU_OTAIM | 0X1FF4E | 0X6 | 0X4A |  | Event | 0 | 0 | OtaPackId | 0 | 32 |  | uint32 | 0 | SLOT_104 |  | OTA Package ID | Mch.TGU.OTAIM.OtaPackId | 0x959E668A
can2 | TGU_OTAIM | 0X1FF4E | 0X6 | 0X4A |  | Event | 0 | 0 | OtaSt | 32 | 8 |  | Enum | 0 | SLOT_8 | OTAIM | OTA Status | Mch.TGU.OTAIM.OtaSt | 0x36174282
can2 | TGU_OTAIM | 0X1FF4E | 0X6 | 0X4A |  | Event | 0 | 0 | OtaProg | 40 | 8 |  | uint8 | 0 | SLOT_212 |  | OTA Progress | Mch.TGU.OTAIM.OtaProg | 0x9B16656C
can1 | MCU_CTM | 0X0FF29 | 0X6 | 0X21 |  | Cyclic | 200 | 0 | FnrDirForLv1RrMon | 0 | 2 |  | Enum | 0 | SLOT_1 | FNR | FNR Direction for Level1 Rear Monitor | Mch.MCU.CTM.FnrDirForLv1RrMon | 0x23917017
can1 | MCU_AFCL | 0X0FF26 | 0X6 | 0X21 |  | Event | 0 | 0 | Afc | 0 | 1 |  | uint8 | 0 | SLOT_213 |  | Active Fault Code List | Mch.MCU.AFCL.Afc | 0x1C94768D
can1 | MCU_HFCL | 0X0FF27 | 0X6 | 0X21 |  | Event | 0 | 0 | Hfc | 0 | 1 |  | uint8 | 0 | SLOT_213 |  | Historical Fault Code List | Mch.MCU.HFCL.Hfc | 0x47A2286D
can2 | TGU_API | 0X1FF4F | 0X6 | 0X4A |  | Event | 0 | 517552 | Key | 0 | 1200 |  | uint8 | 0 | SLOT_214 |  | API Key | Mch.TGU.API.Key | 0x0281B9D7
can2 | TGU_API | 0X1FF4F | 0X6 | 0X4A |  | Event | 0 | 517553 | EndPoint | 1200 | 13064 |  | uint8 | 0 | SLOT_200 |  | API Endpoint | Mch.TGU.API.EndPoint | 0xB54BE701
can1 | ECU_A2GOC | 0X0FD21 | 0X6 | 0X00 |  | Cyclic | 500 | 4759 | At2GocInTmp | 0 | 16 |  | int16 | -273 | SLOT_16 |  | Aftertreatment 2 Gas Oxidation Catalyst Intake Temperature | Mch.ECU.A2GOC.At2GocInTmp | 0x44DFE670
can1 | ECU_A2GOC | 0X0FD21 | 0X6 | 0X00 |  | Cyclic | 500 | 4760 | At2GocOutTmp | 16 | 16 |  | int16 | -273 | SLOT_16 |  | Aftertreatment 2 Gas Oxidation Catalyst Outlet Temperature | Mch.ECU.A2GOC.At2GocOutTmp | 0x93DDFF5E
can1 | ECU_A2GOC | 0X0FD21 | 0X6 | 0X00 |  | Cyclic | 500 | 4761 | At2GocDifPrs | 32 | 16 |  | uint16 | 0 | SLOT_17 |  | Aftertreatment 2 Gas Oxidation Catalyst Differential Pressure | Mch.ECU.A2GOC.At2GocDifPrs | 0xBB3E4885
can1 | ECU_A2GOC | 0X0FD21 | 0X6 | 0X00 |  | Cyclic | 500 | 4762 | At2GocInTmpPrlFmi | 48 | 5 |  | uint8 | 0 | SLOT_18 |  | Aftertreatment 2 Gas Oxidation Catalyst Intake Temperature Preliminary FMI | Mch.ECU.A2GOC.At2GocInTmpPrlFmi | 0x419E4518
can1 | ECU_A2GOC | 0X0FD21 | 0X6 | 0X00 |  | Cyclic | 500 | 4763 | At2GocOutTmpPrlFmi | 53 | 5 |  | uint8 | 0 | SLOT_18 |  | Aftertreatment 2 Gas Oxidation Catalyst Outlet Temperature Preliminary FMI | Mch.ECU.A2GOC.At2GocOutTmpPrlFmi | 0x4B6FC70A
can1 | ECU_A2GOC | 0X0FD21 | 0X6 | 0X00 |  | Cyclic | 500 | 4764 | At2GocDifPrsPrlFmi | 58 | 5 |  | uint8 | 0 | SLOT_18 |  | Aftertreatment 2 Gas Oxidation Catalyst Differential Pressure Preliminary FMI | Mch.ECU.A2GOC.At2GocDifPrsPrlFmi | 0xD4077D8C
can1 | TGU_TMSGPSI2 | 0X0FF77 | 0X6 | 0X4A |  | Cyclic | 1000 | 0 | Z | 48 | 16 |  | uint16 | 0 | SLOT_215 |  | Altitude | Mch.TGU.TMSGPSI2.Z | 0x50F66CC6
can1 | GP_MTSI | 0X0FFFE | 0X6 | 0X28 |  | Event | 0 | 516949 | TrkName | 0 | 200 |  |  | 0 | SLOT_179 |  | TruckName | Mch.GP.MTSI.TrkName | 0xDDA68961
can1 | GP_MTSI | 0X0FFFE | 0X6 | 0X28 |  | Event | 0 | 516950 | MtrName | 200 | 200 |  | uint8 | 0 | SLOT_60 |  | MaterialName | Mch.GP.MTSI.MtrName | 0x64696F8B
can1 | GP_MTSI | 0X0FFFE | 0X6 | 0X28 |  | Event | 0 | 516947 | MtrDensity | 400 | 16 |  | uint16 | 0 | SLOT_177 |  | SelectedMaterialDensity | Mch.GP.MTSI.MtrDensity | 0x4DFA0669
can1 | GP_MTSI | 0X0FFFE | 0X6 | 0X28 |  | Event | 0 | 516987 | BckCntCurTrk | 416 | 16 |  | uint16 | 0 | SLOT_169 |  | BucketCountofcurrenttruck | Mch.GP.MTSI.BckCntCurTrk | 0xEC3AA2B0
can1 | GP_MTSI | 0X0FFFE | 0X6 | 0X28 |  | Event | 0 | 516988 | TotWghCurTrk | 432 | 16 |  | uint32 | 0 | SLOT_168 |  | TotalWeightofcurrenttruck | Mch.GP.MTSI.TotWghCurTrk | 0x07B052F9
can1 | GP_MTSI | 0X0FFFE | 0X6 | 0X28 |  | Event | 0 | 516975 | MaterialLoadSt | 448 | 1 |  | Enum | 0 | SLOT_59 | PROGRESS2 | MaterialsLoadingStatus | Mch.GP.MTSI.MaterialLoadSt | 0x1F443A52
can1 | GP_MTSI | 0X0FFFE | 0X6 | 0X28 |  | Event | 0 | 0 | TrkCntFinalTm | 456 | 32 |  | uint32 | 0 | SLOT_180 |  | Truck Count Final Time | Mch.GP.MTSI.TrkCntFinalTm | 0x508F9B2D
can1 | GP_MTSI | 0X0FFFE | 0X6 | 0X28 |  | Event | 0 | 0 | TgWghofCurTrk | 488 | 16 |  | uint32 | 0 | SLOT_168 |  | Target Weight of Current Truck | Mch.GP.MTSI.TgWghofCurTrk | 0xFDF256DD
can1 | GP_MTSI | 0X0FFFE | 0X6 | 0X28 |  | Event | 0 | 0 | CompanyName | 504 | 200 |  |  | 0 | SLOT_179 |  | Company Name | Mch.GP.MTSI.CompanyName | 0x37F3D600
can2 | MCU2_SOFT | 0X0FEDA | 0X6 | 0X60 |  | Event | 0 | 0 | DtLgh | 0 | 8 |  | uint8 | 0 | SLOT_11 |  | Data Length | Mch.MCU2.SOFT.DtLgh | 0xF9498CA5
can2 | MCU2_SOFT | 0X0FEDA | 0X6 | 0X60 |  | Event | 0 | 0 | PckVer | 8 | 14272 |  | uint8 | 0 | SLOT_216 |  | Package Version | Mch.MCU2.SOFT.PckVer | 0xFE53AF7A
can2 | AVM_SOFT | 0X0FEDA | 0X7 | 0X37 |  | Event | 0 | 0 | DtLgh | 0 | 8 |  | uint8 | 0 | SLOT_11 |  | Data Length | Mch.AVM.SOFT.DtLgh | 0x778E99EF
can2 | AVM_SOFT | 0X0FEDA | 0X7 | 0X37 |  | Event | 0 | 0 | PckVer | 8 | 14272 |  | uint8 | 0 | SLOT_216 |  | Package Version | Mch.AVM.SOFT.PckVer | 0x08F42491
can2 | PHM_SOFT | 0X0FEDA | 0X6 | 0XAF |  | Event | 0 | 0 | DtLgh | 0 | 8 |  | uint8 | 0 | SLOT_11 |  | Data Length | Mch.PHM.SOFT.DtLgh | 0xB0698224
can2 | PHM_SOFT | 0X0FEDA | 0X6 | 0XAF |  | Event | 0 | 0 | PckVer | 8 | 14272 |  | uint8 | 0 | SLOT_216 |  | Package Version | Mch.PHM.SOFT.PckVer | 0x6D676113
can2 | MC3D_SOFT | 0X0FEDA | 0X6 | 0XB0 |  | Event | 0 | 0 | DtLgh | 0 | 8 |  | uint8 | 0 | SLOT_11 |  | Data Length | Mch.MC3D.SOFT.DtLgh | 0x6E97C718
can2 | MC3D_SOFT | 0X0FEDA | 0X6 | 0XB0 |  | Event | 0 | 0 | PckVer | 8 | 14272 |  | uint8 | 0 | SLOT_216 |  | Package Version | Mch.MC3D.SOFT.PckVer | 0x60C0E99C
can1 | MCU_GSA | 0X1FF89 | 0X6 | 0X21 |  | Cyclic | 1000 | 0 | BckSA | 0 | 8 |  | uint8 | 0 | SLOT_11 |  | Bucket Source address | Mch.MCU.GSA.BckSA | 0xFCA6BD95
can1 | MCU_GSA | 0X1FF89 | 0X6 | 0X21 |  | Cyclic | 1000 | 0 | ArmSA | 8 | 8 |  | uint8 | 0 | SLOT_11 |  | Arm Source address | Mch.MCU.GSA.ArmSA | 0x6054AEE7
can1 | MCU_GSA | 0X1FF89 | 0X6 | 0X21 |  | Cyclic | 1000 | 0 | ArtiSA | 16 | 8 |  | uint8 | 0 | SLOT_11 |  | Arti Source address | Mch.MCU.GSA.ArtiSA | 0x8F743CC9
can1 | MCU_GSA | 0X1FF89 | 0X6 | 0X21 |  | Cyclic | 1000 | 0 | BoomSA | 24 | 8 |  | uint8 | 0 | SLOT_11 |  | Boom Source address | Mch.MCU.GSA.BoomSA | 0x0DB11654
can1 | MCU_GSA | 0X1FF89 | 0X6 | 0X21 |  | Cyclic | 1000 | 0 | BodySA | 32 | 8 |  | uint8 | 0 | SLOT_11 |  | Body Source address | Mch.MCU.GSA.BodySA | 0x056D9ED1
can1 | MCU_GSA | 0X1FF89 | 0X6 | 0X21 |  | Cyclic | 1000 | 0 | TiltSA | 40 | 8 |  | uint8 | 0 | SLOT_11 |  | Tilt Source address | Mch.MCU.GSA.TiltSA | 0x1C5E32EB
can1 | MCU_GSA | 0X1FF89 | 0X6 | 0X21 |  | Cyclic | 1000 | 0 | TiltPos | 48 | 8 |  | uint8 | 0 | SLOT_11 |  | Tilt position | Mch.MCU.GSA.TiltPos | 0xD91CBF27
can1 | TGU_QRCI | 0X0FF90 | 0X6 | 0X4A |  | Event | 0 | 2806 | SwVer | 0 | 32 |  | uint32 | 0 | SLOT_110 |  | SWVersion | Mch.TGU.QRCI.SwVer | 0x9AE0A347
can1 | TGU_QRCI | 0X0FF90 | 0X6 | 0X4A |  | Event | 0 | 963 | Month | 32 | 8 |  | uint8 | 0 | SLOT_111 |  | Month | Mch.TGU.QRCI.Month | 0xC9340E3D
can1 | TGU_QRCI | 0X0FF90 | 0X6 | 0X4A |  | Event | 0 | 962 | Day | 40 | 8 |  | uint8 | 0 | SLOT_112 |  | Day | Mch.TGU.QRCI.Day | 0xC5E0955A
can1 | TGU_QRCI | 0X0FF90 | 0X6 | 0X4A |  | Event | 0 | 964 | Year | 48 | 8 |  | uint16 | 1985 | SLOT_113 |  | Year | Mch.TGU.QRCI.Year | 0x18F3F7E6
can1 | TGU_QRCI | 0X0FF90 | 0X6 | 0X4A |  | Event | 0 | 0 | ComCode | 56 | 64 |  | uint64 | 0 | SLOT_114 |  | ComponentCode | Mch.TGU.QRCI.ComCode | 0x00D167F5
can1 | TGU_QRCI | 0X0FF90 | 0X6 | 0X4A |  | Event | 0 | 0 | MnftCode | 120 | 64 |  | uint64 | 0 | SLOT_114 |  | ManufacturerCode | Mch.TGU.QRCI.MnftCode | 0xE1CD8793
can1 | TGU_QRCI | 0X0FF90 | 0X6 | 0X4A |  | Event | 0 | 0 | SerialNo | 184 | 128 |  |  | 0 | SLOT_115 |  | SerialNumber | Mch.TGU.QRCI.SerialNo | 0xD3092E19
can1 | TGU_QRCI | 0X0FF90 | 0X6 | 0X4A |  | Event | 0 | 0 | PartNo | 312 | 128 |  |  | 0 | SLOT_115 |  | PartNumber | Mch.TGU.QRCI.PartNo | 0x7ED3748C
can1 | TGU_RDI | 0X1FF4C | 0X6 | 0X4A |  | Event | 0 | 0 | GpPopupReq | 0 | 4 |  | uint8 | 0 | SLOT_8 |  | Remote Diagnostic - GP Display Popup Request | Mch.TGU.RDI.GpPopupReq | 0x0163B5C0
can1 | TGU_RDI | 0X1FF4C | 0X6 | 0X4A |  | Event | 0 | 0 | GpBtnCtrl | 4 | 3 |  | uint8 | 0 | SLOT_19 |  | CAN Blackbox Trigger Button | Mch.TGU.RDI.GpBtnCtrl | 0x9A8659B0
can1 | TGU_RDI | 0X1FF4C | 0X6 | 0X4A |  | Event | 0 | 517556 | RmSetDataList | 8 | 14272 |  | uint8 | 0 | SLOT_126 |  | Remote Setting Data List | Mch.TGU.RDI.RmSetDataList | 0x90D722BD
can1 | TCU_TCTL1 | 0X0FFC8 | 0X3 | 0X21 |  | Cyclic | 100 | 0 | AutoIdle | 0 | 2 |  | Enum | 0 | SLOT_1 | OFFON | Auto Idle | Mch.TCU.TCTL1.AutoIdle | 0xBE777031
can1 | TCU_TCTL1 | 0X0FFC8 | 0X3 | 0X21 |  | Cyclic | 100 | 0 | WarmUp | 2 | 2 |  | Enum | 0 | SLOT_1 | OFFON | Warm Up | Mch.TCU.TCTL1.WarmUp | 0x8E729E49
can1 | TCU_TCTL1 | 0X0FFC8 | 0X3 | 0X21 |  | Cyclic | 100 | 0 | DmsActCmd | 4 | 2 |  | Enum | 0 | SLOT_1 | OFFON | DMS Activation Command | Mch.TCU.TCTL1.DmsActCmd | 0x359F25B1
can1 | TCU_TCTL1 | 0X0FFC8 | 0X3 | 0X21 |  | Cyclic | 100 | 0 | ThrtLck | 6 | 2 |  | Enum | 0 | SLOT_1 | OFFON | Throttle Lock | Mch.TCU.TCTL1.ThrtLck | 0xB5DA68D1
can1 | TCU_TCTL1 | 0X0FFC8 | 0X3 | 0X21 |  | Cyclic | 100 | 0 | CstSpdCtrlReqSpd | 8 | 16 |  | uint16 | 0 | SLOT_29 |  | Constant Speed Control Requested Speed | Mch.TCU.TCTL1.CstSpdCtrlReqSpd | 0xB6C5F157
can1 | TCU_TCTL1 | 0X0FFC8 | 0X3 | 0X21 |  | Cyclic | 100 | 0 | TractionCtrlMd | 24 | 2 |  | Enum | 0 | SLOT_1 | TRACTIONCTRL | Traction Control Mode | Mch.TCU.TCTL1.TractionCtrlMd | 0xB86AB346
can1 | TCU_TCTL1 | 0X0FFC8 | 0X3 | 0X21 |  | Cyclic | 100 | 0 | TractionLvSel | 26 | 2 |  | Enum | 0 | SLOT_1 | TRACTIONLVSEL | Traction Level Selection | Mch.TCU.TCTL1.TractionLvSel | 0x92D11D67
can1 | TCU_TCTL1 | 0X0FFC8 | 0X3 | 0X21 |  | Cyclic | 100 | 0 | CrpCtrlAct | 32 | 2 |  | Enum | 0 | SLOT_1 | OFFON | Creep Control Activation | Mch.TCU.TCTL1.CrpCtrlAct | 0xE1AD62D8
can1 | TCU_TCTL1 | 0X0FFC8 | 0X3 | 0X21 |  | Cyclic | 100 | 0 | CrpCtrlSpdRange | 34 | 2 |  | Enum | 0 | SLOT_1 | RANGE | Creep Control Speed Range | Mch.TCU.TCTL1.CrpCtrlSpdRange | 0x05617ACE
can1 | TCU_TCTL1 | 0X0FFC8 | 0X3 | 0X21 |  | Cyclic | 100 | 0 | ReqEgMd | 40 | 2 |  | Enum | 0 | SLOT_1 | REQEGMD | Request Engine Mode | Mch.TCU.TCTL1.ReqEgMd | 0x462CA1C5
can1 | TCU_TCTL1 | 0X0FFC8 | 0X3 | 0X21 |  | Cyclic | 100 | 0 | SecondFnr | 48 | 2 |  | Enum | 0 | SLOT_1 | NFR | 2nd FNR | Mch.TCU.TCTL1.SecondFnr | 0x1F90C3E7
can1 | TCU_TCTL1 | 0X0FFC8 | 0X3 | 0X21 |  | Cyclic | 100 | 0 | SecondFnrEnable | 50 | 2 |  | Enum | 0 | SLOT_1 | OFFON | 2nd FNR Enable | Mch.TCU.TCTL1.SecondFnrEnable | 0xEA2DCCC0
can1 | TCU_TCTL1 | 0X0FFC8 | 0X3 | 0X21 |  | Cyclic | 100 | 0 | KickDownAct | 52 | 2 |  | Enum | 0 | SLOT_1 | OFFON | Kick Down Activation | Mch.TCU.TCTL1.KickDownAct | 0x4DEC21F9
can1 | TCU_TCTL1 | 0X0FFC8 | 0X3 | 0X21 |  | Cyclic | 100 | 4206 | MsgCnt | 56 | 4 |  | uint8 | 0 | SLOT_8 |  | Message Counter | Mch.TCU.TCTL1.MsgCnt | 0xA9A13981
can1 | TCU_TCTL1 | 0X0FFC8 | 0X3 | 0X21 |  | Cyclic | 100 | 4207 | MsgChecksum | 60 | 4 |  | uint8 | 0 | SLOT_8 |  | Message Checksum | Mch.TCU.TCTL1.MsgChecksum | 0x1BE332DC
can1 | TCU_TCTL2 | 0X0FFC9 | 0X3 | 0X21 |  | Cyclic | 100 | 0 | JoyTypeSel | 0 | 2 |  | Enum | 0 | SLOT_1 | JOYTYPESEL | Joystick Type Selection | Mch.TCU.TCTL2.JoyTypeSel | 0xAADEF3FC
can1 | TCU_TCTL2 | 0X0FFC9 | 0X3 | 0X21 |  | Cyclic | 100 | 0 | MaxSpdLmt | 2 | 2 |  | Enum | 0 | SLOT_1 | MAXSPDLMT | Max Speed Limitation | Mch.TCU.TCTL2.MaxSpdLmt | 0x6A30143D
can1 | TCU_TCTL2 | 0X0FFC9 | 0X3 | 0X21 |  | Cyclic | 100 | 0 | VariableSpdCtrl | 16 | 16 |  | uint8 | 0 | SLOT_217 |  | Variable Speed Control | Mch.TCU.TCTL2.VariableSpdCtrl | 0x989EDC1A
can1 | TCU_TCTL2 | 0X0FFC9 | 0X3 | 0X21 |  | Cyclic | 100 | 0 | RvsLmtSpdCtrl | 32 | 16 |  | uint8 | 0 | SLOT_217 |  | Reverse Limit Speed Control | Mch.TCU.TCTL2.RvsLmtSpdCtrl | 0x07885AF6
can1 | TCU_TCTL2 | 0X0FFC9 | 0X3 | 0X21 |  | Cyclic | 100 | 0 | HydTmp | 48 | 8 |  | uint8 | -30 | SLOT_218 |  | Hydraulic Temperature | Mch.TCU.TCTL2.HydTmp | 0x9F9C416C
can1 | TCU_TCTL2 | 0X0FFC9 | 0X3 | 0X21 |  | Cyclic | 100 | 4206 | MsgCnt | 56 | 4 |  | uint8 | 0 | SLOT_8 |  | Message Counter | Mch.TCU.TCTL2.MsgCnt | 0x46569E56
can1 | TCU_TCTL2 | 0X0FFC9 | 0X3 | 0X21 |  | Cyclic | 100 | 4207 | MsgChecksum | 60 | 4 |  | uint8 | 0 | SLOT_8 |  | Message Checksum | Mch.TCU.TCTL2.MsgChecksum | 0x36A9C6C0
can1 | TCU_HST3 | 0X0FFCC | 0X6 | 0X03 |  | Cyclic | 100 | 0 | TractionCtrlMd | 0 | 2 |  | Enum | 0 | SLOT_1 | TRACTIONCTRL | Traction Control Mode | Mch.TCU.HST3.TractionCtrlMd | 0x5D22AAA4
can1 | TCU_HST3 | 0X0FFCC | 0X6 | 0X03 |  | Cyclic | 100 | 0 | TractionLvSel | 2 | 2 |  | Enum | 0 | SLOT_1 | TRACTIONLVSEL | Traction Level Selection | Mch.TCU.HST3.TractionLvSel | 0xEDA269C1
can1 | TCU_HST3 | 0X0FFCC | 0X6 | 0X03 |  | Cyclic | 100 | 0 | ReqEgMd | 8 | 2 |  | Enum | 0 | SLOT_1 | REQEGMD | Request Engine Mode | Mch.TCU.HST3.ReqEgMd | 0xF6F5CE3B
can1 | TCU_HST3 | 0X0FFCC | 0X6 | 0X03 |  | Cyclic | 100 | 0 | ThrtLckAct | 26 | 1 |  | Enum | 0 | SLOT_59 | OFFON | Status of Throttle Lock Activation | Mch.TCU.HST3.ThrtLckAct | 0xF6FDA41F
can1 | TCU_HST3 | 0X0FFCC | 0X6 | 0X03 |  | Cyclic | 100 | 0 | BackUpRly | 27 | 1 |  | Enum | 0 | SLOT_59 | OFFON | Back Up Relay | Mch.TCU.HST3.BackUpRly | 0x6C6ABD82
can1 | TCU_HST3 | 0X0FFCC | 0X6 | 0X03 |  | Cyclic | 100 | 0 | StTmpDpdDrvPdlLmt | 28 | 1 |  | Enum | 0 | SLOT_59 | OFFON | Status Temperature Dependent Drive Pedal Limitation | Mch.TCU.HST3.StTmpDpdDrvPdlLmt | 0xB3B4F213
can1 | TCU_HST3 | 0X0FFCC | 0X6 | 0X03 |  | Cyclic | 100 | 0 | StPrkBrk | 29 | 1 |  | Enum | 0 | SLOT_59 | OFFON | Status Parking Brake | Mch.TCU.HST3.StPrkBrk | 0xD4DF35C5
can1 | TCU_HST3 | 0X0FFCC | 0X6 | 0X03 |  | Cyclic | 100 | 0 | InchingPdlAngSs | 32 | 8 |  | uint8 | 0 | SLOT_135 |  | Inching Pedal Angle Sensor | Mch.TCU.HST3.InchingPdlAngSs | 0xDBB10A1E
can1 | TCU_HST3 | 0X0FFCC | 0X6 | 0X03 |  | Cyclic | 100 | 0 | LmtRvsSpd | 40 | 16 |  | uint8 | 0 | SLOT_217 |  | Limited Reverse Speed | Mch.TCU.HST3.LmtRvsSpd | 0x00FDC2FB
can1 | TCU_HST3 | 0X0FFCC | 0X6 | 0X03 |  | Cyclic | 100 | 4206 | MsgCnt | 56 | 4 |  | uint8 | 0 | SLOT_8 |  | Message Counter | Mch.TCU.HST3.MsgCnt | 0x00DE099C
can1 | TCU_HST3 | 0X0FFCC | 0X6 | 0X03 |  | Cyclic | 100 | 4207 | MsgChecksum | 60 | 4 |  | uint8 | 0 | SLOT_8 |  | Message Checksum | Mch.TCU.HST3.MsgChecksum | 0xBA424506
can1 | TCU_HST4 | 0X0FFCD | 0X6 | 0X03 |  | Cyclic | 100 | 0 | CtrlVariableSpd | 8 | 16 |  | uint8 | 0 | SLOT_217 |  | Controlling Variable Speed | Mch.TCU.HST4.CtrlVariableSpd | 0x7E28013E
can1 | TCU_HST4 | 0X0FFCD | 0X6 | 0X03 |  | Cyclic | 100 | 4206 | MsgCnt | 56 | 4 |  | uint8 | 0 | SLOT_8 |  | Message Counter | Mch.TCU.HST4.MsgCnt | 0x8B4F765E
can1 | TCU_HST4 | 0X0FFCD | 0X6 | 0X03 |  | Cyclic | 100 | 4207 | MsgChecksum | 60 | 4 |  | uint8 | 0 | SLOT_8 |  | Message Checksum | Mch.TCU.HST4.MsgChecksum | 0x74C61362
can1 | TCU_TMCI | 0X0FF9E | 0X6 | 0X03 |  | Event | 0 | 0 | AutoShiftIcbConfig | 0 | 2 |  | Enum | 0 | SLOT_1 | ACTIVATION | Auto Shift Interchangeability Configuration | Mch.TCU.TMCI.AutoShiftIcbConfig | 0x0EC62D9C
can1 | MCU_GPG5 | 0X0FF82 | 0X6 | 0X21 |  | Cyclic | 200 | 0 | LHFrSspnCylLv | 0 | 8 |  | int8 | -125 | SLOT_3 |  | LH Front Suspension Cylinder Level | Mch.MCU.GPG5.LHFrSspnCylLv | 0xEBA652E5
can1 | MCU_GPG5 | 0X0FF82 | 0X6 | 0X21 |  | Cyclic | 200 | 0 | RHFrSspnCylLv | 8 | 8 |  | int8 | -125 | SLOT_3 |  | RH Front Suspension Cylinder Level | Mch.MCU.GPG5.RHFrSspnCylLv | 0x6C2650B7
can1 | MCU_GPG5 | 0X0FF82 | 0X6 | 0X21 |  | Cyclic | 200 | 0 | BladeLoadPct | 16 | 8 |  | uint8 | 0 | SLOT_5 |  | Gauge Data; Blade Load Percentage | Mch.MCU.GPG5.BladeLoadPct | 0x062C4F39
can1 | MCU_WSG4 | 0X0FF83 | 0X6 | 0X21 |  | Cyclic | 200 | 0 | PmpMotOvrHt | 0 | 2 |  | Enum | 0 | SLOT_1 | BLINKING | Warning Symbol; Pump Motor Overheat | Mch.MCU.WSG4.PmpMotOvrHt | 0x8E85829D
can1 | MCU_WSG4 | 0X0FF83 | 0X6 | 0X21 |  | Cyclic | 200 | 0 | SwgMotOvrHt | 2 | 2 |  | Enum | 0 | SLOT_1 | BLINKING | Warning Symbol; Swing Motor Overheat | Mch.MCU.WSG4.SwgMotOvrHt | 0xB4479AE1
can1 | MCU_WSG4 | 0X0FF83 | 0X6 | 0X21 |  | Cyclic | 200 | 0 | TrvlMotOvrHt | 4 | 2 |  | Enum | 0 | SLOT_1 | BLINKING | Warning Symbol; Travel Motor Overheat | Mch.MCU.WSG4.TrvlMotOvrHt | 0x139CDFA9
can1 | MCU_WSG4 | 0X0FF83 | 0X6 | 0X21 |  | Cyclic | 200 | 0 | PmpIvtOvrHt | 6 | 2 |  | Enum | 0 | SLOT_1 | BLINKING | Warning Symbol; Pump Inverter Overheat | Mch.MCU.WSG4.PmpIvtOvrHt | 0x54531F27
can1 | MCU_WSG4 | 0X0FF83 | 0X6 | 0X21 |  | Cyclic | 200 | 0 | SwgIvtOvrHt | 8 | 2 |  | Enum | 0 | SLOT_1 | BLINKING | Warning Symbol; Swing Inverter Overheat | Mch.MCU.WSG4.SwgIvtOvrHt | 0x31199406
can1 | MCU_WSG4 | 0X0FF83 | 0X6 | 0X21 |  | Cyclic | 200 | 0 | TrvlIvtOvrHt | 10 | 2 |  | Enum | 0 | SLOT_1 | BLINKING | Warning Symbol; Travel Inverter Overheat | Mch.MCU.WSG4.TrvlIvtOvrHt | 0x179E00DD
can1 | MCU_WSG4 | 0X0FF83 | 0X6 | 0X21 |  | Cyclic | 200 | 0 | ObcOvrHt | 12 | 2 |  | Enum | 0 | SLOT_1 | BLINKING | Warning Symbol; OBC Overheat | Mch.MCU.WSG4.ObcOvrHt | 0x99F0ED5E
can1 | MCU_WSG4 | 0X0FF83 | 0X6 | 0X21 |  | Cyclic | 200 | 0 | BatSuperCoolWarn | 14 | 2 |  | Enum | 0 | SLOT_1 | BLINKING | Warning Symbol; Battery SuperCooling Warning | Mch.MCU.WSG4.BatSuperCoolWarn | 0x2EEDA22F
can1 | MCU_WSG4 | 0X0FF83 | 0X6 | 0X21 |  | Cyclic | 200 | 0 | Imd | 16 | 2 |  | Enum | 0 | SLOT_1 | BLINKING | Warning Symbol; IMD(Insulation Monitoring Device) | Mch.MCU.WSG4.Imd | 0x04DE2E9A
can1 | MCU_WSG4 | 0X0FF83 | 0X6 | 0X21 |  | Cyclic | 200 | 0 | Ldc1AbnVlt | 18 | 2 |  | Enum | 0 | SLOT_1 | BLINKING | Warning Symbol; LDC 1 Abnormal Voltage | Mch.MCU.WSG4.Ldc1AbnVlt | 0x65A73AE8
can1 | MCU_WSG4 | 0X0FF83 | 0X6 | 0X21 |  | Cyclic | 200 | 0 | Ldc2AbnVlt | 20 | 2 |  | Enum | 0 | SLOT_1 | BLINKING | Warning Symbol; LDC 2 Abnormal Voltage | Mch.MCU.WSG4.Ldc2AbnVlt | 0x7CD354E5
can1 | MCU_WSG4 | 0X0FF83 | 0X6 | 0X21 |  | Cyclic | 200 | 0 | Ldc1AbnCur | 22 | 2 |  | Enum | 0 | SLOT_1 | BLINKING | Warning Symbol; LDC 1 Abnormal Current | Mch.MCU.WSG4.Ldc1AbnCur | 0x66F96DF1
can1 | MCU_WSG4 | 0X0FF83 | 0X6 | 0X21 |  | Cyclic | 200 | 0 | Ldc2AbnCur | 24 | 2 |  | Enum | 0 | SLOT_1 | BLINKING | Warning Symbol; LDC 2 Abnormal Current | Mch.MCU.WSG4.Ldc2AbnCur | 0xD2A15CD4
can1 | MCU_WSG4 | 0X0FF83 | 0X6 | 0X21 |  | Cyclic | 200 | 0 | CoolLvWarneTMS11 | 26 | 2 |  | Enum | 0 | SLOT_1 | BLINKING | Warning Symbol; Coolant Level Warning_eTMS_1_#1 | Mch.MCU.WSG4.CoolLvWarneTMS11 | 0x4CA59D23
can1 | MCU_WSG4 | 0X0FF83 | 0X6 | 0X21 |  | Cyclic | 200 | 0 | CoolLvWarneTMS12 | 28 | 2 |  | Enum | 0 | SLOT_1 | BLINKING | Warning Symbol; Coolant Level Warning_eTMS_1_#2 | Mch.MCU.WSG4.CoolLvWarneTMS12 | 0x3B5A6F5B
can1 | MCU_WSG4 | 0X0FF83 | 0X6 | 0X21 |  | Cyclic | 200 | 0 | CoolLvWarneTMS13 | 30 | 2 |  | Enum | 0 | SLOT_1 | BLINKING | Warning Symbol; Coolant Level Warning_eTMS_1_#3 | Mch.MCU.WSG4.CoolLvWarneTMS13 | 0x82B1BE05
can1 | MCU_WSG4 | 0X0FF83 | 0X6 | 0X21 |  | Cyclic | 200 | 0 | CoolLvWarneTMS21 | 32 | 2 |  | Enum | 0 | SLOT_1 | BLINKING | Warning Symbol; Coolant Level Warning_eTMS_2_#1 | Mch.MCU.WSG4.CoolLvWarneTMS21 | 0x82334779
can1 | MCU_WSG4 | 0X0FF83 | 0X6 | 0X21 |  | Cyclic | 200 | 0 | CoolLvWarneTMS22 | 34 | 2 |  | Enum | 0 | SLOT_1 | BLINKING | Warning Symbol; Coolant Level Warning_eTMS_2_#2 | Mch.MCU.WSG4.CoolLvWarneTMS22 | 0x70030645
can1 | MCU_WSG4 | 0X0FF83 | 0X6 | 0X21 |  | Cyclic | 200 | 0 | CoolLvWarneTMSCab | 36 | 2 |  | Enum | 0 | SLOT_1 | BLINKING | Warning Symbol; Coolant Level Warning_eTMS_Cabin | Mch.MCU.WSG4.CoolLvWarneTMSCab | 0x245FC23F
can1 | MCU_WSG5 | 0X0FF84 | 0X6 | 0X21 |  | Cyclic | 200 | 0 | PwrStairway | 0 | 2 |  | Enum | 0 | SLOT_1 | BLINKING | Warning Symbol; Powered Stairway | Mch.MCU.WSG5.PwrStairway | 0xEAFF54A3
can1 | MCU_WSG5 | 0X0FF84 | 0X6 | 0X21 |  | Cyclic | 200 | 0 | AirClnPrsType | 2 | 4 |  | Enum | 0 | SLOT_8 | WRNLAMPTXT | Warning Symbol; Air Cleaner (Pressure Type) | Mch.MCU.WSG5.AirClnPrsType | 0x48767B23
can1 | MCU_WSG5 | 0X0FF84 | 0X6 | 0X21 |  | Cyclic | 200 | 0 | PmpDrvOvrHt | 6 | 2 |  | Enum | 0 | SLOT_1 | BLINKING | Warning Symbol; Pump Drive Overheat | Mch.MCU.WSG5.PmpDrvOvrHt | 0x1372BF2B
can1 | MCU_SIG6 | 0X0FF85 | 0X6 | 0X21 |  | Cyclic | 200 | 0 | ApprovalReqforRedPrsRmv | 0 | 4 |  | Enum | 0 | SLOT_8 | WRNLAMPTXT | Pop-up Command; Approval request for residual pressure removal | Mch.MCU.SIG6.ApprovalReqforRedPrsRmv | 0xBE4C9946
can1 | MCU_SIG6 | 0X0FF85 | 0X6 | 0X21 |  | Cyclic | 200 | 0 | TurnSigL | 4 | 2 |  | Enum | 0 | SLOT_1 | OFFON | Turn Signal Left | Mch.MCU.SIG6.TurnSigL | 0x254334CA
can1 | MCU_SIG6 | 0X0FF85 | 0X6 | 0X21 |  | Cyclic | 200 | 0 | TurnSigR | 6 | 2 |  | Enum | 0 | SLOT_1 | OFFON | Turn Signal Right | Mch.MCU.SIG6.TurnSigR | 0x7D98BD17
can1 | MCU_SIG6 | 0X0FF85 | 0X6 | 0X21 |  | Cyclic | 200 | 0 | DacMdTransitionInfo | 8 | 2 |  | Enum | 0 | SLOT_1 | OFFON | Pop-up Command; DAC Mode Transition Information | Mch.MCU.SIG6.DacMdTransitionInfo | 0x977A7505
can1 | MCU_SIG6 | 0X0FF85 | 0X6 | 0X21 |  | Cyclic | 200 | 0 | CarryAstSt | 10 | 4 |  | Enum | 0 | SLOT_8 | OFFREADYON | Carry Assist State | Mch.MCU.SIG6.CarryAstSt | 0xD06BB3B5
can1 | MCU_RPSSEV | 0X1FF09 | 0X6 | 0X21 |  | Cyclic | 10 | 0 | ArmStrk | 0 | 16 |  | int8 | -20 | SLOT_183 |  | Arm Stroke | Mch.MCU.RPSSEV.ArmStrk | 0x90602A2C
can1 | MCU_RPSSEV | 0X1FF09 | 0X6 | 0X21 |  | Cyclic | 10 | 0 | BoomSwgStrk | 16 | 16 |  | int8 | -20 | SLOT_183 |  | Boom Swing Stroke | Mch.MCU.RPSSEV.BoomSwgStrk | 0xCB25A3C3
can1 | MCU_RPSSEV | 0X1FF09 | 0X6 | 0X21 |  | Cyclic | 10 | 0 | BoomCnfStrk | 32 | 16 |  | int8 | -20 | SLOT_183 |  | Boom Confluence Stroke | Mch.MCU.RPSSEV.BoomCnfStrk | 0xD7EA9B77
can1 | MCU_RPSSEV | 0X1FF09 | 0X6 | 0X21 |  | Cyclic | 10 | 0 | TrvlRStrk | 48 | 16 |  | int8 | -20 | SLOT_183 |  | Travel Right Stroke | Mch.MCU.RPSSEV.TrvlRStrk | 0x76E306C9
can1 | MCU_ABSFC | 0X1FF0A | 0X6 | 0X21 |  | Event | 0 | 0 | Arm1CrowdEpprFrcCmd | 0 | 16 |  | int8 | -20 | SLOT_183 |  | Arm 1 Crowd EPPR Forced Command | Mch.MCU.ABSFC.Arm1CrowdEpprFrcCmd | 0x4214B7AC
can1 | MCU_ABSFC | 0X1FF0A | 0X6 | 0X21 |  | Event | 0 | 0 | Arm1DumpEpprFrcCmd | 16 | 16 |  | int8 | -20 | SLOT_183 |  | Arm 1 Dump EPPR Forced Command | Mch.MCU.ABSFC.Arm1DumpEpprFrcCmd | 0x9A8E50A7
can1 | MCU_ABSFC | 0X1FF0A | 0X6 | 0X21 |  | Event | 0 | 0 | BoomSwgLEpprFrcCmd | 32 | 16 |  | int8 | -20 | SLOT_183 |  | Boom-Swing Left EPPR Forced Command | Mch.MCU.ABSFC.BoomSwgLEpprFrcCmd | 0xFC3C3635
can1 | MCU_ABSFC | 0X1FF0A | 0X6 | 0X21 |  | Event | 0 | 0 | BoomSwgREpprFrcCmd | 48 | 16 |  | int8 | -20 | SLOT_183 |  | Boom-Swing Right EPPR Forced Command | Mch.MCU.ABSFC.BoomSwgREpprFrcCmd | 0xBAC658DA
can1 | MCU_SBUDI | 0X1FF8B | 0X6 | 0X21 |  | Event | 0 | 0 | PwrPlusMd | 0 | 32 |  | uint32 | 0 | SLOT_219 |  | Power+ Mode | Mch.MCU.SBUDI.PwrPlusMd | 0xBFAD67D6
can1 | MCU_SBUDI | 0X1FF8B | 0X6 | 0X21 |  | Event | 0 | 0 | PwrMd | 32 | 32 |  | uint32 | 0 | SLOT_219 |  | Power Mode | Mch.MCU.SBUDI.PwrMd | 0xF7C47CB7
can1 | MCU_SBUDI | 0X1FF8B | 0X6 | 0X21 |  | Event | 0 | 0 | StdMd | 64 | 32 |  | uint32 | 0 | SLOT_219 |  | Standard Mode | Mch.MCU.SBUDI.StdMd | 0xC97086A9
can1 | MCU_SBUDI | 0X1FF8B | 0X6 | 0X21 |  | Event | 0 | 0 | EcoMd | 96 | 32 |  | uint32 | 0 | SLOT_219 |  | Economy Mode | Mch.MCU.SBUDI.EcoMd | 0x29459DFD
can1 | MCU_SBUDI | 0X1FF8B | 0X6 | 0X21 |  | Event | 0 | 0 | AutoIdle | 128 | 32 |  | uint32 | 0 | SLOT_219 |  | Auto Idle | Mch.MCU.SBUDI.AutoIdle | 0x9501EF64
can1 | MCU_SBUDI | 0X1FF8B | 0X6 | 0X21 |  | Event | 0 | 0 | Idle | 160 | 32 |  | uint32 | 0 | SLOT_219 |  | Idle | Mch.MCU.SBUDI.Idle | 0xBA06899C
can1 | MCU_SBUDI | 0X1FF8B | 0X6 | 0X21 |  | Event | 0 | 0 | TrvlPwr | 192 | 32 |  | uint32 | 0 | SLOT_219 |  | TravelPower | Mch.MCU.SBUDI.TrvlPwr | 0x46F2B6EE
can1 | MCU_SBUDI | 0X1FF8B | 0X6 | 0X21 |  | Event | 0 | 0 | TrvlStd | 224 | 32 |  | uint32 | 0 | SLOT_219 |  | TravelStandard | Mch.MCU.SBUDI.TrvlStd | 0x5AEF8EA9
can1 | MCU_SBUDI | 0X1FF8B | 0X6 | 0X21 |  | Event | 0 | 0 | LiftMd | 256 | 32 |  | uint32 | 0 | SLOT_219 |  | Lift Mode | Mch.MCU.SBUDI.LiftMd | 0xD607F09D
can1 | MCU_SBUDI | 0X1FF8B | 0X6 | 0X21 |  | Event | 0 | 0 | TotSocBatUsed | 288 | 32 |  | uint32 | 0 | SLOT_219 |  | Total SOC Battery Used | Mch.MCU.SBUDI.TotSocBatUsed | 0x919B7151
can1 | MCU_SBUDI | 0X1FF8B | 0X6 | 0X21 |  | Event | 0 | 0 | PsmartMd | 320 | 32 |  | uint32 | 0 | SLOT_219 |  | P smart Mode | Mch.MCU.SBUDI.PsmartMd | 0x5358EC28
can1 | MCU_LABHRP | 0X1FFD2 | 0X6 | 0X21 |  | Cyclic | 20 | 0 | ArmCylheadPrs | 0 | 16 |  | uint16 | 0 | SLOT_220 |  | Arm cylinder head pressure | Mch.MCU.LABHRP.ArmCylheadPrs | 0xD0D44A3A
can1 | MCU_LABHRP | 0X1FFD2 | 0X6 | 0X21 |  | Cyclic | 20 | 0 | ArmCylrodPrs | 16 | 16 |  | uint16 | 0 | SLOT_220 |  | Arm cylinder rod pressure | Mch.MCU.LABHRP.ArmCylrodPrs | 0xB61D83BA
can1 | MCU_LABHRP | 0X1FFD2 | 0X6 | 0X21 |  | Cyclic | 20 | 0 | BckCylheadPrs | 32 | 16 |  | uint16 | 0 | SLOT_220 |  | Bucket cylinder head pressure | Mch.MCU.LABHRP.BckCylheadPrs | 0x1C35D218
can1 | MCU_LABHRP | 0X1FFD2 | 0X6 | 0X21 |  | Cyclic | 20 | 0 | BckCylrodPrs | 48 | 16 |  | uint16 | 0 | SLOT_220 |  | Bucket cylinder rod pressure | Mch.MCU.LABHRP.BckCylrodPrs | 0x7486F7D8
can1 | MCU_LASP | 0X1FFD3 | 0X6 | 0X21 |  | Cyclic | 20 | 0 | ArmAngPct | 0 | 16 |  | int16 | 0 | SLOT_221 |  | Arm Angle Percentage | Mch.MCU.LASP.ArmAngPct | 0x483DB02C
can1 | MCU_LASP | 0X1FFD3 | 0X6 | 0X21 |  | Cyclic | 20 | 0 | BckAngPct | 16 | 16 |  | int16 | 0 | SLOT_221 |  | Bucket Angle Percentage | Mch.MCU.LASP.BckAngPct | 0x5666E170
can1 | MCU_ESIG1 | 0X1FFE1 | 0X6 | 0X21 |  | Cyclic | 200 | 0 | VhcStSybObc1ChgSt | 0 | 4 |  | Enum | 0 | SLOT_8 | VHCCHGST | Vehicle State Symbol; OBC 1 charging State | Mch.MCU.ESIG1.VhcStSybObc1ChgSt | 0x5CEE7674
can1 | MCU_ESIG1 | 0X1FFE1 | 0X6 | 0X21 |  | Cyclic | 200 | 0 | VhcStSybObc2ChgSt | 4 | 4 |  | Enum | 0 | SLOT_8 | VHCCHGST | Vehicle State Symbol; OBC 2 charging State | Mch.MCU.ESIG1.VhcStSybObc2ChgSt | 0x87498306
can1 | MCU_ESIG1 | 0X1FFE1 | 0X6 | 0X21 |  | Cyclic | 200 | 0 | VhcStSybChgType | 8 | 4 |  | Enum | 0 | SLOT_8 | CHGTYPE | Vehicle State Symbol; charging Type | Mch.MCU.ESIG1.VhcStSybChgType | 0xDF91601B
can1 | MCU_ESIG1 | 0X1FFE1 | 0X6 | 0X21 |  | Cyclic | 200 | 0 | CmdChgOprLmt | 12 | 2 |  | Enum | 0 | SLOT_1 | OFFON | Pop-up Command; Charging Operating Limit | Mch.MCU.ESIG1.CmdChgOprLmt | 0xF5DE785E
can1 | MCU_ESIG1 | 0X1FFE1 | 0X6 | 0X21 |  | Cyclic | 200 | 0 | VhcStSybAutoSleep | 14 | 2 |  | Enum | 0 | SLOT_1 | OFFON | Vehicle State Symbol; Auto Sleep | Mch.MCU.ESIG1.VhcStSybAutoSleep | 0xDB4A4EF1
can1 | GP_GPI | 0X1FF8A | 0X6 | 0X28 |  | Cyclic | 1000 | 0 | GeoidalHgt | 0 | 24 |  | int16 | -8388.608 | SLOT_222 |  | Geoidal Height | Mch.GP.GPI.GeoidalHgt | 0xC1832380
can1 | AVM_SOI | 0X1FFF6 | 0X6 | 0X37 |  | Cyclic | 100 | 0 | XDirPos | 0 | 9 |  | int8 | -16 | SLOT_116 |  | X-Direction Position | Mch.AVM.SOI.XDirPos | 0xBA3DA253
can1 | AVM_SOI | 0X1FFF6 | 0X6 | 0X37 |  | Cyclic | 100 | 0 | YDirPos | 9 | 9 |  | int8 | -16 | SLOT_116 |  | Y-Direction Position | Mch.AVM.SOI.YDirPos | 0xC674B5D8
can1 | AVM_SOI | 0X1FFF6 | 0X6 | 0X37 |  | Cyclic | 100 | 0 | Confidence | 18 | 6 |  | uint8 | 0 | SLOT_223 |  | Confidence | Mch.AVM.SOI.Confidence | 0x6CB87FFE
can1 | AVM_SOI | 0X1FFF6 | 0X6 | 0X37 |  | Cyclic | 100 | 0 | CamNo | 24 | 4 |  | uint8 | 0 | SLOT_224 |  | Camera Number | Mch.AVM.SOI.CamNo | 0x6E8AC4B3
can1 | AVM_SOI | 0X1FFF6 | 0X6 | 0X37 |  | Cyclic | 100 | 0 | ObjId | 28 | 4 |  | Enum | 0 | SLOT_120 | OBJID | Object ID | Mch.AVM.SOI.ObjId | 0x9E284600
can1 | AVM_SOI | 0X1FFF6 | 0X6 | 0X37 |  | Cyclic | 100 | 0 | SyncIdx | 56 | 6 |  | uint8 | 0 | SLOT_121 |  | Sync Index | Mch.AVM.SOI.SyncIdx | 0xF46BA8CD
can1 | XCU_DLC | 0X1FFF5 | 0X6 | 0XB0 |  | Cyclic | 10 | 0 | AccLmtCmd | 0 | 8 |  | int8 | -125 | SLOT_225 |  | Accel Limit Cmd | Mch.XCU.DLC.AccLmtCmd | 0x31A65D4B
can1 | XCU_DLC | 0X1FFF5 | 0X6 | 0XB0 |  | Cyclic | 10 | 0 | BrkLmtCmd | 8 | 8 |  | int8 | -125 | SLOT_225 |  | Brake Limit Cmd | Mch.XCU.DLC.BrkLmtCmd | 0x0EDFEAC6
can1 | XCU_XOI | 0X1FFF7 | 0X6 | 0XB0 |  | Cyclic | 100 | 0 | SavmOdinZone1 | 0 | 3 |  | Enum | 0 | SLOT_19 | OD | SAVM OD in zone 1 | Mch.XCU.XOI.SavmOdinZone1 | 0x2C4702DE
can1 | XCU_XOI | 0X1FFF7 | 0X6 | 0XB0 |  | Cyclic | 100 | 0 | SavmOdinZone2 | 3 | 3 |  | Enum | 0 | SLOT_19 | OD | SAVM OD in zone 2 | Mch.XCU.XOI.SavmOdinZone2 | 0x5DFFCA5A
can1 | XCU_XOI | 0X1FFF7 | 0X6 | 0XB0 |  | Cyclic | 100 | 0 | SavmOdinZone3 | 6 | 3 |  | Enum | 0 | SLOT_19 | OD | SAVM OD in zone 3 | Mch.XCU.XOI.SavmOdinZone3 | 0x2B7CDDF5
can1 | XCU_XOI | 0X1FFF7 | 0X6 | 0XB0 |  | Cyclic | 100 | 0 | SavmOdinZone4 | 9 | 3 |  | Enum | 0 | SLOT_19 | OD | SAVM OD in zone 4 | Mch.XCU.XOI.SavmOdinZone4 | 0xF8A39DAA
can1 | XCU_XOI | 0X1FFF7 | 0X6 | 0XB0 |  | Cyclic | 100 | 0 | SavmOdinZone5 | 12 | 3 |  | Enum | 0 | SLOT_19 | OD | SAVM OD in zone 5 | Mch.XCU.XOI.SavmOdinZone5 | 0x56A54C93
can1 | XCU_XOI | 0X1FFF7 | 0X6 | 0XB0 |  | Cyclic | 100 | 0 | SavmOdinZone6 | 15 | 3 |  | Enum | 0 | SLOT_19 | OD | SAVM OD in zone 6 | Mch.XCU.XOI.SavmOdinZone6 | 0x7221E4D0
can1 | XCU_XOI | 0X1FFF7 | 0X6 | 0XB0 |  | Cyclic | 100 | 0 | RadarOdinZone1 | 18 | 3 |  | Enum | 0 | SLOT_19 | OD | RADAR OD in zone 1 | Mch.XCU.XOI.RadarOdinZone1 | 0x81D82275
can1 | XCU_XOI | 0X1FFF7 | 0X6 | 0XB0 |  | Cyclic | 100 | 0 | RadarOdinZone2 | 21 | 3 |  | Enum | 0 | SLOT_19 | OD | RADAR OD in zone 2 | Mch.XCU.XOI.RadarOdinZone2 | 0xE78980C8
can1 | XCU_XOI | 0X1FFF7 | 0X6 | 0XB0 |  | Cyclic | 100 | 0 | RadarOdinZone3 | 24 | 3 |  | Enum | 0 | SLOT_19 | OD | RADAR OD in zone 3 | Mch.XCU.XOI.RadarOdinZone3 | 0x1491A336
can1 | XCU_XOI | 0X1FFF7 | 0X6 | 0XB0 |  | Cyclic | 100 | 0 | RadarOdinZone4 | 27 | 3 |  | Enum | 0 | SLOT_19 | OD | RADAR OD in zone 4 | Mch.XCU.XOI.RadarOdinZone4 | 0x7E1AC983
can1 | XCU_XOI | 0X1FFF7 | 0X6 | 0XB0 |  | Cyclic | 100 | 0 | RadarOdinZone5 | 30 | 3 |  | Enum | 0 | SLOT_19 | OD | RADAR OD in zone 5 | Mch.XCU.XOI.RadarOdinZone5 | 0x4035CA2B
can1 | XCU_XOI | 0X1FFF7 | 0X6 | 0XB0 |  | Cyclic | 100 | 0 | RadarOdinZone6 | 33 | 3 |  | Enum | 0 | SLOT_19 | OD | RADAR OD in zone 6 | Mch.XCU.XOI.RadarOdinZone6 | 0x64E17818
can1 | XCU_XOI | 0X1FFF7 | 0X6 | 0XB0 |  | Cyclic | 100 | 0 | FusionOdinZone1 | 36 | 3 |  | Enum | 0 | SLOT_19 | OD | Fusion OD in zone 1 | Mch.XCU.XOI.FusionOdinZone1 | 0xB60413D8
can1 | XCU_XOI | 0X1FFF7 | 0X6 | 0XB0 |  | Cyclic | 100 | 0 | FusionOdinZone2 | 39 | 3 |  | Enum | 0 | SLOT_19 | OD | Fusion OD in zone 2 | Mch.XCU.XOI.FusionOdinZone2 | 0x6C5932C8
can1 | XCU_XOI | 0X1FFF7 | 0X6 | 0XB0 |  | Cyclic | 100 | 0 | FusionOdinZone3 | 42 | 3 |  | Enum | 0 | SLOT_19 | OD | Fusion OD in zone 3 | Mch.XCU.XOI.FusionOdinZone3 | 0x4E735A1D
can1 | XCU_XOI | 0X1FFF7 | 0X6 | 0XB0 |  | Cyclic | 100 | 0 | FusionOdinZone4 | 45 | 3 |  | Enum | 0 | SLOT_19 | OD | Fusion OD in zone 4 | Mch.XCU.XOI.FusionOdinZone4 | 0x22085C9D
can1 | XCU_XOI | 0X1FFF7 | 0X6 | 0XB0 |  | Cyclic | 100 | 0 | FusionOdinZone5 | 48 | 3 |  | Enum | 0 | SLOT_19 | OD | Fusion OD in zone 5 | Mch.XCU.XOI.FusionOdinZone5 | 0x25239AC1
can1 | XCU_XOI | 0X1FFF7 | 0X6 | 0XB0 |  | Cyclic | 100 | 0 | FusionOdinZone6 | 51 | 3 |  | Enum | 0 | SLOT_19 | OD | Fusion OD in zone 6 | Mch.XCU.XOI.FusionOdinZone6 | 0x0BD6E447
can1 | XCU_XOI | 0X1FFF7 | 0X6 | 0XB0 |  | Cyclic | 100 | 0 | SyncIdx | 56 | 8 |  | uint8 | 0 | SLOT_11 |  | Sync Index | Mch.XCU.XOI.SyncIdx | 0x8AA70922
can1 | XCU_ROLL | 0X1FFFD | 0X6 | 0XB0 |  | Cyclic | 100 | 0 | PchAngWarn | 0 | 4 |  | Enum | 0 | SLOT_8 | OVERTURNWARN | Pitch Angle Warning | Mch.XCU.ROLL.PchAngWarn | 0xCBF3572F
can1 | XCU_ROLL | 0X1FFFD | 0X6 | 0XB0 |  | Cyclic | 100 | 0 | RollAngWarn | 4 | 4 |  | Enum | 0 | SLOT_8 | OVERTURNWARN | Roll Angle Warning | Mch.XCU.ROLL.RollAngWarn | 0xB4B2F79E
can1 | XCU_ROLL | 0X1FFFD | 0X6 | 0XB0 |  | Cyclic | 100 | 0 | RolloverDttWarn | 8 | 4 |  | Enum | 0 | SLOT_8 | OVERTURNWARN | Rollover Detection Warning | Mch.XCU.ROLL.RolloverDttWarn | 0x865017B1
can1 | MCU_SIG2 | 0X0FF44 | 0X6 | 0X21 |  | Cyclic | 200 | 516468 | WifDrtTm | 0 | 8 |  | uint8 | 0 | SLOT_130 |  | WIFDeratingTime | Mch.MCU.SIG2.WifDrtTm | 0xF6A6AE57
can1 | MCU_SIG2 | 0X0FF44 | 0X6 | 0X21 |  | Cyclic | 200 | 516469 | CoolDrtTm | 8 | 8 |  | uint8 | 0 | SLOT_130 |  | CoolantDeratingTime | Mch.MCU.SIG2.CoolDrtTm | 0xD3D8D906
can1 | MCU_SIG2 | 0X0FF44 | 0X6 | 0X21 |  | Cyclic | 200 | 516595 | LisSw | 16 | 1 |  | uint8 | 0 | SLOT_130 |  | VehicleStateSymbol;LISSiwtch | Mch.MCU.SIG2.LisSw | 0xD662903B
can1 | MCU_SIG2 | 0X0FF44 | 0X6 | 0X21 |  | Cyclic | 200 | 516596 | Dhl | 17 | 1 |  | uint8 | 0 | SLOT_130 |  | VehicleStateSymbol;DHL | Mch.MCU.SIG2.Dhl | 0xD3B051C8
can1 | MCU_SIG2 | 0X0FF44 | 0X6 | 0X21 |  | Cyclic | 200 | 516597 | ThrtLck | 18 | 1 |  | uint8 | 0 | SLOT_130 |  | VehicleStateSymbol;ThrottleLock | Mch.MCU.SIG2.ThrtLck | 0xF6FE7577
can1 | MCU_SIG2 | 0X0FF44 | 0X6 | 0X21 |  | Cyclic | 200 | 516598 | Creep | 19 | 1 |  | uint8 | 0 | SLOT_130 |  | VehicleStateSymbol;Creep | Mch.MCU.SIG2.Creep | 0xE1672869
can1 | MCU_SIG2 | 0X0FF44 | 0X6 | 0X21 |  | Cyclic | 200 | 516599 | TrvMdWld | 20 | 2 |  | uint8 | 0 | SLOT_1 |  | TravelModeSymbolforLoader | Mch.MCU.SIG2.TrvMdWld | 0x29D9BF99
can1 | MCU_SIG2 | 0X0FF44 | 0X6 | 0X21 |  | Cyclic | 200 | 516600 | TrqCvt | 22 | 1 |  | uint8 | 0 | SLOT_130 |  | VehicleStateSymbol;TorqueConverter | Mch.MCU.SIG2.TrqCvt | 0x92387021
can1 | MCU_SIG2 | 0X0FF44 | 0X6 | 0X21 |  | Cyclic | 200 | 516601 | CCO | 23 | 1 |  | uint8 | 0 | SLOT_130 |  | VehicleStateSymbol;CCO | Mch.MCU.SIG2.CCO | 0xF027474B
can1 | MCU_SIG2 | 0X0FF44 | 0X6 | 0X21 |  | Cyclic | 200 | 516602 | HstMdWld | 24 | 2 |  | uint8 | 0 | SLOT_1 |  | TractionMode(HST)SymbolforLoader | Mch.MCU.SIG2.HstMdWld | 0x10F363E0
can1 | MCU_SIG2 | 0X0FF44 | 0X6 | 0X21 |  | Cyclic | 200 | 516630 | OprPowMd | 26 | 4 |  | uint8 | 0 | SLOT_8 |  | VehicleStateSymbol;OperatingPowerModeInformation | Mch.MCU.SIG2.OprPowMd | 0xB8CDA6A6
can1 | MCU_SIG2 | 0X0FF44 | 0X6 | 0X21 |  | Cyclic | 200 | 516746 | OprMd | 30 | 2 |  | uint8 | 0 | SLOT_1 |  | VehicleStateSymbol;OperatingModeInformation | Mch.MCU.SIG2.OprMd | 0x773A00BE
can1 | MCU_SIG2 | 0X0FF44 | 0X6 | 0X21 |  | Cyclic | 200 | 0 | EmgMd | 32 | 1 |  | uint8 | 0 | SLOT_59 |  | WarningPop-up;EmergencyMode | Mch.MCU.SIG2.EmgMd | 0x32BD7C61
can1 | MCU_SIG2 | 0X0FF44 | 0X6 | 0X21 |  | Cyclic | 200 | 516772 | RrDefst | 33 | 1 |  | uint8 | 0 | SLOT_59 |  | IndicatorSymbol;RearDefrost | Mch.MCU.SIG2.RrDefst | 0x7D04BCED
can1 | MCU_SIG2 | 0X0FF44 | 0X6 | 0X21 |  | Cyclic | 200 | 516777 | WghUnderSpd | 34 | 1 |  | uint8 | 0 | SLOT_59 |  | WarningPop-up;WeighingUnderSpeedWarning | Mch.MCU.SIG2.WghUnderSpd | 0x8A90B190
can1 | MCU_SIG2 | 0X0FF44 | 0X6 | 0X21 |  | Cyclic | 200 | 516778 | WghSpdBuc | 35 | 1 |  | uint8 | 0 | SLOT_59 |  | WarningPop-up;WeighingSpeedBounceWarning | Mch.MCU.SIG2.WghSpdBuc | 0xB3F4E96D
can1 | MCU_SIG2 | 0X0FF44 | 0X6 | 0X21 |  | Cyclic | 200 | 516779 | WghStartPosHh | 36 | 1 |  | uint8 | 0 | SLOT_59 |  | WarningPop-up;WeighingStartPositionHighWarning | Mch.MCU.SIG2.WghStartPosHh | 0x721AA217
can1 | MCU_SIG2 | 0X0FF44 | 0X6 | 0X21 |  | Cyclic | 200 | 516780 | WghPoorLft | 37 | 1 |  | uint8 | 0 | SLOT_59 |  | WarningPop-up;WeighingPoorLiftWarning | Mch.MCU.SIG2.WghPoorLft | 0xD7EA5B40
can1 | MCU_SIG2 | 0X0FF44 | 0X6 | 0X21 |  | Cyclic | 200 | 516781 | WghTooHv | 38 | 1 |  | uint8 | 0 | SLOT_59 |  | WarningPop-up;WeighingTooheavyWarning | Mch.MCU.SIG2.WghTooHv | 0xBB0862A8
can1 | MCU_SIG2 | 0X0FF44 | 0X6 | 0X21 |  | Cyclic | 200 | 516638 | ColdStart | 40 | 4 |  | uint8 | 0 | SLOT_8 |  | WarningPop-up;ColdStart | Mch.MCU.SIG2.ColdStart | 0xEBA05299
can1 | MCU_SIG2 | 0X0FF44 | 0X6 | 0X21 |  | Cyclic | 200 | 516790 | MapCreatReady | 44 | 1 |  | uint8 | 0 | SLOT_59 |  | WeighingSignal;MapCreationReadySignal | Mch.MCU.SIG2.MapCreatReady | 0x10DEBD02
can1 | MCU_SIG2 | 0X0FF44 | 0X6 | 0X21 |  | Cyclic | 200 | 516791 | WarmUp | 45 | 1 |  | uint8 | 0 | SLOT_59 |  | WeighingSignal;WarmUpRequest | Mch.MCU.SIG2.WarmUp | 0x0AA8D9A2
can1 | MCU_SIG2 | 0X0FF44 | 0X6 | 0X21 |  | Cyclic | 200 | 516792 | ZeroCalbReq | 46 | 1 |  | uint8 | 0 | SLOT_59 |  | WeighingSignal;ZeroCalibrationRequest | Mch.MCU.SIG2.ZeroCalbReq | 0x4DB5834C
can1 | MCU_SIG2 | 0X0FF44 | 0X6 | 0X21 |  | Cyclic | 200 | 516793 | AngSsTunReq | 47 | 1 |  | uint8 | 0 | SLOT_59 |  | WeighingSignal;AngleSensorTunningRequest | Mch.MCU.SIG2.AngSsTunReq | 0x6097B836
can1 | MCU_SIG2 | 0X0FF44 | 0X6 | 0X21 |  | Cyclic | 200 | 516794 | MapCreateProg | 48 | 5 |  | uint8 | 0 | SLOT_18 |  | WeighingSignal;MapCreationProgressStepNo. | Mch.MCU.SIG2.MapCreateProg | 0x843E7EA3
can1 | MCU_SIG2 | 0X0FF44 | 0X6 | 0X21 |  | Cyclic | 200 | 516795 | WghCnt | 53 | 1 |  | uint8 | 0 | SLOT_59 |  | WeighingSignal;WeightCount | Mch.MCU.SIG2.WghCnt | 0xE9110919
can1 | MCU_SIG2 | 0X0FF44 | 0X6 | 0X21 |  | Cyclic | 200 | 516802 | FrcRgnScs | 54 | 1 |  | uint8 | 0 | SLOT_59 |  | WarningPop-up;ForcedRegenerationSuccess | Mch.MCU.SIG2.FrcRgnScs | 0x42992E3E
can1 | MCU_SIG2 | 0X0FF44 | 0X6 | 0X21 |  | Cyclic | 200 | 516803 | FrcRgnStp | 55 | 1 |  | uint8 | 0 | SLOT_59 |  | WarningPop-up;ForcedRegenerationStop | Mch.MCU.SIG2.FrcRgnStp | 0x986AE9FD
can1 | MCU_SIG2 | 0X0FF44 | 0X6 | 0X21 |  | Cyclic | 200 | 516809 | DesMchShtDn | 56 | 1 |  | uint8 | 0 | SLOT_59 |  | WarningPop-up;DESMachineShutdown | Mch.MCU.SIG2.DesMchShtDn | 0x1456B6E1
can1 | MCU_SIG2 | 0X0FF44 | 0X6 | 0X21 |  | Cyclic | 200 | 517188 | WhlDrvMd | 57 | 2 |  | uint8 | 0 | SLOT_1 |  | Popup DisplayCommand;4WheelDriveModePop-up | Mch.MCU.SIG2.WhlDrvMd | 0x4FEBCEF2
can1 | MCU_SIG2 | 0X0FF44 | 0X6 | 0X21 |  | Cyclic | 200 | 517189 | Cruise | 59 | 1 |  | uint8 | 0 | SLOT_59 |  | VehicleStateSymbol;Cruise | Mch.MCU.SIG2.Cruise | 0x0372EB91
can1 | MCU_SIG2 | 0X0FF44 | 0X6 | 0X21 |  | Cyclic | 200 | 517190 | Adb | 60 | 2 |  | uint8 | 0 | SLOT_1 |  | VehicleStateSymbol;ADB | Mch.MCU.SIG2.Adb | 0xFEA059CF
can1 | MCU_SIG2 | 0X0FF44 | 0X6 | 0X21 |  | Cyclic | 200 | 517186 | FltHold | 62 | 1 |  | uint8 | 0 | SLOT_59 |  | VehicleStateSymbol;FloatingHolding | Mch.MCU.SIG2.FltHold | 0x9A618B9A
can1 | MCU_SIG2 | 0X0FF44 | 0X6 | 0X21 |  | Cyclic | 200 | 517187 | HstTractionLvSel | 63 | 1 |  | uint8 | 0 | SLOT_59 |  | WarningPop-up;HSTTractionLevelSelect | Mch.MCU.SIG2.HstTractionLvSel | 0x36EA1B05